## SPNs BORR
| Comentarios | Coincidencias | Cat1 | Cat1.1 | Cat1.1.1 | Cat2 (Additional) | Cat2.1 (Additional) | Variable Type | DataGroup | Variable ID CEN | Variable ID CEN | Variable ID | Variable name | Temp | Acro. | PGN | PGN (Hex) | Name of PGN (J1939) | SPN | Name of SPN (J1939) | Unit | Description of data (VDV238, TMB) | SP Description (J1939) | SPN Position (Byte) | SPN Position (Bit) | SPN Start (Bit) | Total Bit Position (Bit) | SPN length (byte) | SPN length (bit) | ASCII order | Transmission Rate - J1939 | Data Information (VDV238) | Scaling | Offset | State Legend | SLOT Identifier | Especificación |  |  |  |  | Type | [6 empty] | Prioridad | Propietario | Modelo |  |  | ITxPT S01-Appendix A-WIP
Idx. | Estan todas incluso las que coinciden !!! | [35 empty] | FMS | VDV238 | TMB | TiGR | J1939 |  | Diesel | GNC | Híbrido Diesel | H2 | Trolebus | eBUS |  |  |  |  | ID | Description | Unit | Type | Category
26 |  | tiene repetido | /specs | [9 empty] | reserved_fms_tell_tale_status | reserved_fms_tell_tale_status | FMS1 | 64893 | FD7D | Reserved for FMS Telltale status | N/A | N/A | - | See document Bus FMS-Standard for details. | - | - | - | - | - | 1 | 8 | - | 1000 ms |  | - | - | - | - | YES | YES | YES |  | YES | - | Must | Must | Must | Must | Must | Must | 1
325 | ?? |  | /specs | [6 empty] | VITXPT006 | VSPX006 |  | additional_tts | additional_tts | [5 empty] | Additional TTS (digital twin of dashboard light) | states | [31 empty] | A-115 | Additional TTS (digital twin of dashboard light) | states | EV
324 | (Pendiente de quitar Public ...) | PGN 64893 | /specs | [6 empty] | VITXPT005 | VSPX005 |  | fms_tell_tale_status | fms_tell_tale_status | [5 empty] | FMS Tell Tale Status (TTS) | states | [31 empty] | A-114 | FMS Tell Tale Status (TTS) | states | FMS
281 | ?? | [10 empty] | VSIG022 | direct_lamp_control_data_2 | direct_lamp_control_data_2 | [6 empty] | - | [8 empty] | - |  |  |  |  | - | [5 empty] | YES | [10 empty] | PGN 64772 | A-116 | Direct Lamp Control Data 2 | states | CAN
282 | ?? | [10 empty] | VSIG023 | direct_lamp_control_data_1 | direct_lamp_control_data_1 | [6 empty] | - | [8 empty] | - |  |  |  |  | - | [5 empty] | YES | [10 empty] | PGN 64773 | A-117 | Direct Lamp Control Data 1 | states | CAN
283 | ?? | [10 empty] | VSIG024 | direct_lamp_control_command_1 | direct_lamp_control_command_1 | [6 empty] | - | [8 empty] | - |  |  |  |  | - | [5 empty] | YES | [10 empty] | PGN 64775 | A-119 | Direct Lamp Control Command 1 | states | CAN
326 | ?? | [8 empty] | VITXPT007 | VSPX007 |  | direct_lamp_control_command_2 | direct_lamp_control_command_2 | [5 empty] | Direct Lamp Control Command 2 | states | [31 empty] | A-118 | Direct Lamp Control Command 2 | states | CAN
419 | Reservados | [8 empty] | VTMB070 | VSPX170 |  |  | reserved | TMBnew8 |  |  | Battery Information |  | Reserved | - |  |  | 7 | 48 | 5 | 52 | 0.5 | 4 | - | 1000 ms |  | - | - | - | - |  |  | YES | [5 empty] | X | X | X | X |  | TMB
420 | Reservados | [8 empty] | VTMB071 | VSPX171 |  |  | reserved | TMBnew8 |  |  | Battery Information |  | Reserved | - |  |  | 8 | 56 | 1 | 56 |  |  | - | 1000 ms |  | - | - | - | - |  |  | YES | [5 empty] | X | X | X | X |  | TMB
426 | Reservados | [8 empty] | VTMB077 | VSPX177 | VENER156 |  | reserved | TMBnew9 |  |  | Power HV System_1 |  | Reserved | - |  |  | 7 | 48 | 1 | 48 |  |  | - | 1000 ms |  | - | - | - | - |  |  | YES | [10 empty] | TMB
427 | Reservados | [8 empty] | VTMB078 | VSPX178 | VENER157 |  | reserved | TMBnew9 |  |  | Power HV System_1 |  | Reserved | - |  |  | 8 | 56 | 1 | 56 |  |  | - | 1000 ms |  | - | - | - | - |  |  | YES | [10 empty] | TMB
433 | Reservados | [8 empty] | VTMB084 | VSPX184 |  |  | reserved | TMBnew10 |  |  | Power HV System_2 |  | Reserved | - |  |  | 8 | 56 | 1 | 56 |  |  | - | 1000 ms |  | - | - | - | - |  |  | YES | [10 empty] | TMB
440 | Reservados | [8 empty] | VTMB091 | VSPX191 |  |  | reserved | TMBnew11 |  |  | Charging Status_1 |  | Reserved | - |  |  | 1 | 0 | 7 | 6 | 0.25 | 2 | - | 1000 ms |  | - | - | - | - |  |  | YES | [10 empty] | TMB
455 | Reservados | [8 empty] | VTMB106 | VSPX1007 |  |  | reserved | TMBnew12 |  |  | Charging Status_2 |  | Reserved | - |  |  | 7 | 48 | 5 | 52 | 0.5 | 4 | - | 1000 ms |  | - | - |  | - |  |  | YES | [10 empty] | TMB
465 | Reservados | [8 empty] | VTMB116 | VSPX1017 |  |  | reserved | TMBnew13 |  |  | DI-1 Door Information |  | Reserved | - |  |  | 8 | 56 | 1 | 56 | 0.125 | 1 | - | 1000 ms |  | - | - | - | - |  |  | YES |  |  |  | X | X | X | X | X | X |  | TMB
| Pedido para añadir | [11 empty] | luggage compartment open
Note on W1: [Comentario encadenado] Su versión de Excel le permite leer este comentario encadenado; sin embargo, las ediciones que se apliquen se quitarán si el archivo se abre en una versión más reciente de Excel. Más información: https://go.microsoft.com/fwlink/?linkid=870924 Comentario: Los SPN que están en VDV238 tiene la descripción de esta misma y los que no, tienen la descripción de J1939
Note on BB2: [Comentario encadenado] Su versión de Excel le permite leer este comentario encadenado; sin embargo, las ediciones que se apliquen se quitarán si el archivo se abre en una versión más reciente de Excel. Más información: https://go.microsoft.com/fwlink/?linkid=870924 Comentario: Comprobar al final por orden que están todos
Note on BA6: [Comentario encadenado] Su versión de Excel le permite leer este comentario encadenado; sin embargo, las ediciones que se apliquen se quitarán si el archivo se abre en una versión más reciente de Excel. Más información: https://go.microsoft.com/fwlink/?linkid=870924 Comentario: Se corresponde con el PGN y no con el SPN

## CAN DATA
Name | PGN | PGN (Hex) | Transmission Rate | Signal | Byte | Start Bit | Lenght (bit) | Factor | Offset | Unit | State Legend | Comment | FMS | eBUS() | OMS | ITS
High Voltage Energy Storage System Control 1 | 6912 | 1B00 | 20 ms | HVESS Cell Balancing Command | 2 | 1 | 2 | 1 | 0 | states | 00b = Cell Balancing not requested 01b = Cell Balancing requested 10b = Reserved 11b = Don't care/Take no action | J1939 standard
Cab Message 1 | 57344 | E000 | Every 1 s and on change of state but no faster than every 100 ms | Aftertreatment Regeneration Inhibit Switch | 6 | 1 | 2 | 1 | 0 | states | 00b = not active 01b = active 10b = error 11b = not available | J1939 standard
Cab Message 1 | 57344 | E000 | Every 1 s and on change of state but no faster than every 100 ms | Aftertreatment Regeneration Force Switch | 6 | 3 | 2 | 1 | 0 | states | 00b = not active 01b = active 10b = error 11b = not available | J1939 standard
Cab Message 1 | 57344 | E000 | Every 1 s and on change of state but no faster than every 100 ms | Seat Belt Switch | 4 | 7 | 2 | 1 | 0 | states | 00b = NOT Buckled 01b = OK - Seat Belt is buckled 10b = Error - Switch state cannot be determined 11b = Not Available | J1939 standard
Electronic Retarder Controller 1 | 61440 | F000 | 100 ms | Retarder Torque Mode | 1 | 1 | 32 | 1 | 0 | states | Mode 0000b means “No request”: retarder torque = 0 (no braking). Modes 0001b to 1110b indicate that there is either a torque request or the identified function is currently controlling the retarder: retarder torque may range from 0 (no braking) to the upper limit. | J1939 standard
Electronic Engine Controller 2 | 61443 | F003 | Fixed rate of 10 to 50 ms or engine speed dependent | Accelerator Pedal 1 Low Idle Switch | 1 | 1 | 2 | 1 | 0 | states | 00b = Accelerator pedal 1 not in low idle condition 01b = Accelerator pedal 1 in low idle condition 10b = Error 11b = Not available | J1939 standard
Electronic Engine Controller 2 | 61443 | F003 | Fixed rate of 10 to 50 ms or engine speed dependent | Accelerator Pedal Kickdown Switch | 1 | 3 | 2 | 1 | 0 | states | 00b = Kickdown passive 01b = Kickdown active 10b = Error 11b = Not available | J1939 standard
Electronic Transmission Controller 2 | 61445 | F005 | 100 ms | Transmission Selected Gear | 1 | 1 | 8 | 1 gear value per bit | -125 gear value | gear value | - | J1939 standard
Electronic Transmission Controller 2 | 61445 | F005 | 100 ms | Transmission Current Gear | 4 | 1 | 8 | 1 gear value per bit | -125 gear value | gear value | - | J1939 standard
Aftertreatment 1 Intake Gas 1 | 61454 | F00E | 50 ms | Engine Exhaust 1 NOx 1 Reading Stable | 5 | 5 | 2 | 1 | 0 | states | 00b = Not stable 01b = Stable 10b = Error 11b = Not available | J1939 standard
Aftertreatment 1 Intake Gas 1 | 61454 | F00E | 50 ms | Engine Exhaust 1 Gas Sensor 1 Heater Preliminary FMI | 6 | 1 | 5 | 1 | 0 | - | - | J1939 standard
High Voltage Energy Storage System Status 1 | 61590 | F096 | 100 ms and on change, but no faster than 20 ms. | HVESS Internal Charger Status | 5 | 1 | 2 | 1 | 0 | states | 00b = Charging off 01b = Charging on 10b = Error 11b = Not Available | J1939 standard
EVSE DC Status 1 | 64184 | FAB8 | 100 ms while the DC EVSE is connected. Note: Systems developed to the standard published in August, 2022 or earlier transmit at a rate of 1 s while the DC EVSE is connected. | EVSE DC Charging State | 1 | 1 | 4 | 1 | 0 | states | 0 = Idle. No EVSE connected 1 = Charging 2 = Standby 3 = Reserved 4 = Power Delivery (Start-up) 5 = Authorizing. A sub-state of Initializing that could take significant time, therefore the EVCC reports this sub-state to give additional user/diagnostic feedback. 6 = Power Delivery (Shutdown) 7 = Welding Check 8 = Charge Parameter Discovery 9 = Cable Check 10 = Initializing 11 = Pre-charge 12 = Terminating 13 = Battery Failure (Obsolete, battery state is not determined by the EVSE/EVCC). 14 = EVSE fault. An error condition due to the EVSE 15 = Not available | J1939 standard
Hybrid or EV System Status 1 | 64706 | FCC2 | Every 1 s and on change but no faster than 100 ms | External Energy Source Connection Status | 7 | 1 | 4 | 1 | 0 | states | 0000b = No Connection 0001b = Connection Error (Verification failed) 0010b = Connection Verification in Process 0011b = Connection 1 – Energy Source and Drain 0100b = Connection 1 – Energy Source 0101b = Connection 1 – Energy Drain 0110b = Connection 2 – Error (Verification failed) (Grandfathered state: new applications shall use state 0001b) 0111b = Connection 2 – Verification in Process (Grandfathered state: new applications shall use state 0010b) 1000b = Connection 2 – Energy Source and Drain 1001b = Connection 2 – Energy Source 1010b = Connection 2 – Energy Drain 1011b = Connection 3 – Energy Source and Drain 1100b = Connection 3 – Energy Source 1101b = Connection 3 – Energy Drain 1110b = Error 1111b = Not Available | J1939 standard
High Voltage Energy Storage System Status 1 | 61590 | F096 | 100 ms and on change, but no faster than 20 ms. | HVESS Cell Balance Status | 4 | 5 | 2 | 1 | 0 | states | 00b = Cells are balanced 01b = Cells are unbalanced 10b = Error 11b = Not Available | J1939 standard
High Voltage Energy Storage System Thermal Management System Status 1 | 61705 | F109 | 100 ms | HVESS Thermal Management System Heater Status | 7 | 1 | 2 | 1 | 0 | states | 00b = Heater Off 01b = Heater On 10b = Error 11b = Not Available | J1939 standard
High Voltage Energy Storage System Thermal Management System Status 1 | 61705 | F109 | 100 ms | HVESS Thermal Management System Mode | 7 | 5 | 4 | 1 | 0 | states | 0000b = Off 0001b = Circulating 0010b = Cooling 0011b = Heating 0100b = Drying 0101b = Maintaining 0110b = Reserved 0111b = Reserved 1000b = Reserved 1001b = Reserved 1010b = Reserved 1011b = Reserved 1100b = Reserved 1101b = Reserved 1110b = Faulted 1111b = Not Available | J1939 standard
High Voltage Energy Storage System Configuration | 64605 | FC5D | 1000 ms | HVESS Number of HVESPs Configured | 17 | 1 | 8 | 1 count per bit | 0 count | count | - | J1939 standard
High Voltage Energy Storage System History | 64606 | FC5E | 10000 ms | HVESS Contactor Open Under Load Count | 2 | 1 | 16 | 1 count per bit | 0 count | count | - | J1939 standard
Fuel Cell Auxiliary Heater Information | 64646 | FC86 | 1 s | Fuel Cell Auxiliary Heater Mode | 1 | 1 | 4 | 1 | 0 | - | 0000b = Heater not active 0001b = Economy mode 0010b = Normal mode 0011b = Heater pump up-keep (running the equipment in order to keep it in good condition) 0100b = Heater Starting - Indicates the start-phase of the heater which can be used to control the fan and circulation air flaps. 0101b = Heater Stopping - Indicates the burn-out phase of the heater which can be used to control the fan and circulation air flaps. 0110b = Diagnose Active - Indicates any active/running diagnostic service/routine/IO-control without the normal heater burn taking place. 0111b = Heater Locked - Indicates a sticky error state after running a number of failed heater start attempts. Heater will need to be unlocked at a workshop. 1000b = Reserved 1001b = Reserved 1010b = Reserved 1011b = Reserved 1100b = Reserved 1101b = Reserved 1110b = Error 1111b = Not available Note: See SPN 21314 (Fuel Cell Auxiliary Heater Mode Request) for Fuel Cell Auxiliary Heater Mode Request. | J1939 standard
Fuel Cell Coolant Pump 1 Status | 64649 | FC89 | 1 s | Fuel Cell Coolant Pump 1 Enable Status | 7 | 1 | 2 | 1 | 0 | states | 00b = Motor Off 01b = Motor On - Normal, Forward, or Default Direction 10b = Motor On - Reverse Direction 11b = Not available | J1939 standard
Fuel Cell Coolant Pump 2 Status | 64650 | FC8A | 1 s | Fuel Cell Coolant Pump 2 Enable Status | 7 | 1 | 2 | 1 | 0 | states | 00b = Motor Off 01b = Motor On - Normal, Forward, or Default Direction 10b = Motor On - Reverse Direction 11b = Not available | J1939 standard
Hybrid or EV System Status 1 | 64706 | FCC2 | Every 1 s and on change but no faster than 100 ms | Propulsion System Active | 2 | 1 | 2 | 1 | 0 | states | 00b = Propulsion System is not ready to move vehicle if commanded by operator 01b = Propulsion System is ready to move, or is moving the vehicle as commanded by operator 10b = SAE Reserved 11b = Not Available | J1939 standard
Hybrid or EV System Status 1 | 64706 | FCC2 | Every 1 s and on change but no faster than 100 ms | Hybrid or EV System Initialization Indicator | 3 | 7 | 2 | 1 | 0 | states | 00b = System Initialization Indicator is not active 01b = System Initialization Indicator is active 10b = Error 11b = Not Available | J1939 standard
Diesel Particulate Filter Control 1 | 64892 | FD7C | Every 1 s and on change of state but no faster than every 100 ms. Grandfathered definition for systems that implemented this message prior to July, 2010: 1 s and on change | Diesel Particulate Filter Lamp Command | 1 | 1 | 3 | 1 | 0 | states | 000b = Off 001b = On – solid 010b = reserved for SAE assignment 011b = reserved for SAE assignment 100b = On – fast blink (1 Hz) 101b = On – very fast blink 110b = reserved for SAE assignment 111b = not available | J1939 standard
Door Control 2 | 64933 | FDA5 | 100 ms | Enable Status Door 1 | 1 | 5 | 16 | 1 | 0 | states | 00 = Disabled 01 = Enabled 10 = Error 11 = Not available | J1939 standard
Door Control 2 | 64933 | FDA5 | 100 ms | Open Status Door 1 | 1 | 3 | 2 | 1 | 0 | states | 00 = Closed 01 = Open 10 = Error 11 = Not available | J1939 standard
Door Control 2 | 64933 | FDA5 | 100 ms | Open Status Door 11 | 1 | 1 | 2 | 1 | 0 | states | 00 = Closed 01 = Open 10 = Error 11 = Not available | J1939 standard
Door Control 2 | 64933 | FDA5 | 100 ms | Lock Status Door 1 | 1 | 1 | 16 | 1 | 0 | states | 00 = Unlocked 01 = Locked 10 = Error 11 = Not available | J1939 standard
Electronic Engine Controller 14 | 64962 | FDC2 | 10000 | Fuel Type | 7 | 1 | 8 | 1 | 0 | states | 00h = Not available - NONE 01h = Gasoline/petrol - GAS 02h = Methanol - METH 03h = Ethanol - ETH 04h = Diesel - DSL 05h = Liquefied Petroleum Gas (LPG) - LPG 06h = Compressed Natural Gas (CNG) - CNG 07h = Propane - PROP 08h = Battery/electric - ELEC 09h = Bi-fuel vehicle using gasoline - BI_GAS 0Ah = Bi-fuel vehicle using methanol - BI_METH 0Bh = Bi-fuel vehicle using ethanol - BI_ETH 0Ch = Bi-fuel vehicle using LPG - BI_LPG 0Dh = Bi-fuel vehicle using CNG - BI_CNG 0Eh = Bi-fuel vehicle using propane - BI_PROP 0Fh = Bi-fuel vehicle using battery - BI_ELEC [Not to be used] 10h = Bi-fuel vehicle using battery and combustion engine - BI_MIX [Not to be used] 11h = Hybrid vehicle using gasoline engine - HYB_GAS [Not to be used] 12h = Hybrid vehicle using gasoline engine on ethanol - HYB_ETH [Not to be used] 13h = Hybrid vehicle using diesel engine - HYB_DSL [Not to be used] 14h = Hybrid vehicle using battery - HYB_ELEC [Not to be used] 15h = Hybrid vehicle using battery and combustion engine - HYB_MIX [Not to be used] 16h = Hybrid vehicle in regeneration mode - HYB_REG [Not to be used] 17h = Natural Gas (NG) - NG 18h = Bi-fuel vehicle using NG – BI_NG 19h = Bi-fuel using diesel 1Ah = Natural Gas (Compressed or Liquefied Natural Gas) 1Bh = Dual Fuel – Diesel and CNG 1Ch = Dual Fuel – Diesel and LNG 1Dh = Fuel Cell Utilizing Hydrogen 1Eh = Hydrogen Internal Combustion Engine 1Fh = Kerosene 20h = Heavy Fuel Oil 21h to FDh = ISO/SAE reserved FEh = Error FFh = Not available (Parameter not supported) EXAMPLE: If a Bi-fuel vehicle has less than 10% ethanol in the gasoline/petrol, then the external test equipment shall display state 09h. In such a case, the system would be using gasoline/petrol (fuel) tables and OBD thresholds. SPN 5458 should either artificially display 0% or some number 10% or less if the system has such resolution. If the ethanol in the gasoline/petrol is above 10%, then the external test equipment shall display state 0Bh. SPN 5458 shall report the calculated ethanol/alcohol percentage. Note: "Not available" (Data 00h) shall be used for the following conditions where no fuel is being utilized: • Ignition Key On/Engine Off, for example, for bi-fuel vehicles when the vehicle cannot identify which fuel is being used before engine start • Vehicle using Start/Stop strategy with engine stopped. If FUEL_TYP is utilized on a single fuel vehicle, it can continue to indicate the previously utilized fuel type while the engine is in Decel Fuel Cut Off (DFCO) mode. It is not required to indicate 00h while in DFCO. For hybrid or battery vehicles the states 0Fh through 16h shall not be used. Parameters within the HSS and HSC1 messages may be used to communicate hybrid related mode status. Regarding fuel type 17h - Natural Gas - this applies to any type of natural gaseous fuel when the source (CNG, LPG, or other) is not relevant. Regarding fuel type 18h - Bi-fuel vehicle using NG; this applies to bi-fuel vehicles running Diesel and Natural Gas, where the source of the natural gaseous fuel is not relevant. Regarding fuel type 20h - Heavy Fuel Oil is a Maritime fuel classification for pure or nearly pure residual oil, roughly equivalent to No. 6 fuel oil Marine diesel oil contains some heavy fuel oil, unlike regular diesels. See SPN 6317 for the requested fuel type. | J1939 standard
Operators External Light Controls Message | 64972 | FDCC | Every 1 s and on change of switch state but no faster than every 100 ms | Turn Signal Switch | 2 | 1 | 4 | 1 | 0 | states | 0000b = No Turn being signaled 0001b = Left Turn to be Flashing 0010b = Right turn to be Flashing 0011b to 1101b = Reserved 1110b = Error (to include both left and right selected simultaneously) 1111b = Not available (do not change) | J1939 standard
Operator Wiper and Washer Controls Message | 64973 | FDCD | 200 ms | Front Operator Wiper Switch | 1 | 5 | 4 | 1 | 0 | states | 0000b = Off 0001b = Low 0010b = Medium 0011b = High 0100b = Delayed 1 (used for the first delay choice when the wiper switch position controls the delay) 0101b = Delayed 2 (used for the second delay choice when the wiper switch position controls the delay) 0110b = Mist (position where external sensor controls wiper rate) 0111b to 1110b = Reserved 1111b = Not available (do not change) | J1939 standard
FMS-standard Interface Identity/Capabilities | 64977 | FDD1 | 10 s | FMS-standard Requests Supported | 1 | 3 | 8 | 1 | 0 | states | 00 = request is not supported 01= request is supported 10 = reserved 11 = don´t care | J1939 standard
FMS-standard Interface Identity/Capabilities | 64977 | FDD1 | 10 s | FMS-standard Diagnostics Supported | 1 | 1 | 8 | 1 | 0 | states | 00 = diagnostics is not supported 01 = diagnostics is supported 10 = reserved 11 = don´t care | J1939 standard
FMS-standard Interface Identity/Capabilities | 64977 | FDD1 | 10 s | FMS-standard SW-version supported. | 2 | 1 | 32 | ASCII | 0 | - | - | J1939 standard
Cab Climate System Information 1 | 64993 | FDE1 | 1 s and on change of state-based parameters but no faster than 100 ms Grandfathered definition for systems that implemented this message prior to April, 2022: 1 s or on change of state-based parameters but no faster than 100 ms | Air Conditioner Compressor Status | 2 | 1 | 1.6 | 1 | 0 | states | 00b = Air Conditioner Compressor is OFF 01b = Air Conditioner Compressor is ON 10b = Error 11b = Not Available | J1939 standard
Electronic Transmission Controller 7 | 65098 | FE4A | 100 ms | Transmission Service Indicator | 1 | 3 | 2 | 1 | 0 | states | 00b = Transmission Service Indicator is off 01b = Transmission Service Indicator is on continuously 10b = Transmission Service Indicator is flashing 11b = Not available | J1939 standard
Door Control 1 | 65102 | FE4E | 100 ms | Status 2 of doors | 1 | 7 | 8 | 1 | 0 | states | 00b = all bus doors are disabled 01b = at least 1 bus door enabled 10b = error 11b = not available | J1939 standard
Door Control 1 | 65102 | FE4E | 100 ms | Position of doors | 1 | 1 | 8 | 1 | 0 | states | 0000b = At least 1 door is open 0001b = Closing last door 0010b = All doors close 0011b to 1101b = Not defined 1110b = Error 1111b = Not available | J1939 standard
Door Control 1 | 65102 | FE4E | 100 ms | Ramp / Wheel Chair Lift Position | 1 | 5 | 8 | 1 | 0 | states | 00 = inside bus 01 = outside bus 10 = Error 11 = not available | J1939 standard
Driver's Identification | 65131 | FE6B | 10000 | Driver 1 identification |  |  | 64 | ASCII | 0 | - | - | J1939 standard
Tachograph | 65132 | FE6C | 50 ms | Tachograph performance | 4 | 5 | 8 | 1 | 0 | states | 00 = Normal performance 01 = Performance analysis | J1939 standard
Tachograph | 65132 | FE6C | 50 ms | Driver 1 working state | 1 | 1 | 8 | 1 | 0 | states | 000 = Rest 001 = Driver available 010 = Work 011 = Drive 110 = Error 111 = not available | J1939 standard
Tachograph | 65132 | FE6C | 50 ms | Driver 1 Time Related States | 2 | 1 | 8 | 1 | 0 | states | 0000 = normal 0001 = 15 min bef. 4 ½ h 0010 = 4 ½ h reached 0011 = 15 min bef. 9 h 0100 = 9 h reached 0101 = 15 min bef. 16 h 0110 = 16h reached 1110 = Error 1111 = not available | J1939 standard
Tachograph | 65132 | FE6C | 50 ms | Driver card, driver 1 | 2 | 5 | 8 | 1 | 0 | states | 00 = Card not present 01= Card present | J1939 standard
Tachograph | 65132 | FE6C | 50 ms | Driver 2 working state | 1 | 4 | 8 | 1 | 0 | states | 000 = Rest 001 = Driver available 010 = Work 011 = Drive 110 = Error 111 = not available | J1939 standard
Tachograph | 65132 | FE6C | 50 ms | Driver 2 Time Related States | 3 | 1 | 8 | 1 | 0 | states | 0000 = normal 0001 = 15 min bef. 4 ½ h 0010 = 4 ½ h reached 0011 = 15 min before 9 h 0100 = 9 h reached 0101 = 15 min bef. 16 h 0110 = 16h reached 1110 = Error 1111 = not available | J1939 standard
Tachograph | 65132 | FE6C | 50 ms | Driver card, driver 2 | 3 | 5 | 8 | 1 | 0 | states | 00 = Card not present 01= Card present | J1939 standard
Tachograph | 65132 | FE6C | 50 ms | Direction indicator | 4 | 7 | 8 | 1 | 0 | states | 00 = Forward 01 = Reverse | J1939 standard
Tachograph | 65132 | FE6C | 50 ms | Vehicle motion | 1 | 7 | 8 | 1 | 0 | states | 00 = Vehicle motion not detected 01 = vehicle motion detected | J1939 standard
Tachograph | 65132 | FE6C | 50 ms | Handling information | 4 | 3 | 8 | 1 | 0 | states | 00 = no handling information 01 = handling information | J1939 standard
Tachograph | 65132 | FE6C | 50 ms | System event | 4 | 1 | 8 | 1 | 0 | states | 00 = no tachogr. Event 01 = tachogr. Event | J1939 standard
Tachograph | 65132 | FE6C | 50 ms | Vehicle Overspeed | 2 | 7 | 8 | 1 | 0 | states | 00 = No overspeed 01 = Overspeed | J1939 standard
Heater Information | 65133 | FE6D | 1 s | Cab Heating Zone | 5 | 7 | 2 | 1 | 0 | states | 00 Cab heating zone off 01 Cab heating zone on 10 Reserved 11 Not available | J1939 standard
Alternator Information | 65237 | FED5 | 1 s | Alternator 1 Status | 3 | 1 | 8 | 1 | 0 | states | 00 = not charging 01 = charging 10 = error 11 = not available | J1939 standard
Alternator Information | 65237 | FED5 | 1 s | Alternator 2 Status | 3 | 3 | 8 | 1 | 0 | states | 00 = not charging 01 = charging 10 = error 11 = not available | J1939 standard
Alternator Information | 65237 | FED5 | 1 s | Alternator 3 Status | 3 | 5 | 8 | 1 | 0 | states | 00 = not charging 01 = charging 10 = error 11 = not available | J1939 standard
Alternator Information | 65237 | FED5 | 1 s | Alternator 4 Status | 3 | 7 | 8 | 1 | 0 | states | 00 = not charging 01 = charging 10 = error 11 = not available | J1939 standard
Time/Date | 65254 | FEE6 | 1000 ms | Year | 6 | 1 | 16 | 1 year per bit | 1 985 year | year | - | J1939 standard
Time/Date | 65254 | FEE6 | 1000 ms | Minutes | 2 | 1 | 16 | 1 min per bit | 0 min | min | - | J1939 standard
Time/Date | 65254 | FEE6 | 1000 ms | Month | 4 | 1 | 16 | 1 month per bit | 0 month | month | - | J1939 standard
Time/Date | 65254 | FEE6 | 1000 ms | Seconds | 1 | 1 | 16 | 0.25 s per bit | 0 s | s | - | J1939 standard
Time/Date | 65254 | FEE6 | 1000 ms | Hours | 3 | 1 | 16 | 1 h per bit | 0 h | h | - | J1939 standard
Time/Date | 65254 | FEE6 | 1000 ms | Day | 5 | 1 | 16 | 0.25 days per bit | 0 days | day | - | J1939 standard
Vehicle Weight | 65258 | FEEA | On request | Axle Location | 1 | 1 | 8 | 1 | 0 | states | The low order 4 bits represent a position number, counting left to right when facing in the direction of normal vehicle travel (forward). The high order 4 bits represent a position number, counting front to back on the vehicle. The value FFh indicates not available. It is recommended that output devices add 1 to the position number (range 1 to 15, not 0 to 14) for use by drivers and service technicians. Examples: Tire pressure for location 00h would be left front tire. Tire pressure for location 23h would be right outside rear rear tire on a 3-axle tractor with dual axle per side (3rd axle, 4th tire). | J1939 standard
Component Identification | 65259 | FEEB | 90000 ms | Model |  |  |  | ASCII | 0 | - | - | J1939 standard
Vehicle Identification | 65260 | FEEC | 10000 ms | Vehicle Identification Number | 1 | 1 |  | ASCII | 0 | - | - | J1939 standard
Cruise Control/Vehicle Speed 1 | 65265 | FEF1 | 100 ms | Parking Brake Switch | 1 | 3 | 8 | 1 | 0 | states | 00 = Parking brake not set 01 = Parking brake set | J1939 standard
Cruise Control/Vehicle Speed 1 | 65265 | FEF1 | 100 ms | Brake Switch | 4 | 5 | 8 | 1 | 0 | states | 00 = pedal released 01 = pedal depressed | J1939 standard
Cruise Control/Vehicle Speed 1 | 65265 | FEF1 | 100 ms | Clutch Switch | 4 | 7 | 1.6 | 1 | 0 | states | 00b = Clutch pedal released 01b = Clutch pedal depressed 10b = Error 11b = Not available | J1939 standard
Cruise Control/Vehicle Speed 1 | 65265 | FEF1 | 100 ms | Cruise Control States | 7 | 6 | 4 | 1 | 0 | states | 000b = Off/Disabled 001b = Hold 010b = Accelerate 011b = Decelerate 100b = Resume 101b = Set 110b = Accelerator Override 111b = Not available | J1939 standard
Cruise Control/Vehicle Speed 1 | 65265 | FEF1 | 100 ms | Cruise Control Active | 4 | 1 | 2 | 1 | 0 | states | 00b = Cruise control switched off 01b = Cruise control switched on 10b = Error 11b = Not available | J1939 standard
Cruise Control/Vehicle Speed 1 | 65265 | FEF1 | 100 ms | PTO Governor State | 7 | 1 | 8 | 1 | 0 | states | 00000b = Off/Disabled 00001b = Hold 00010b = Remote Hold 00011b = Standby 00100b = Remote Standby 00101b = Set 00110b = Decelerate/Coast 00111b = Resume 01000b = Accelerate 01001b = Accelerator Override 01010b = Preprogrammed set speed 1 01011b = Preprogrammed set speed 2 01100b = Preprogrammed set speed 3 01101b = Preprogrammed set speed 4 01110b = Preprogrammed set speed 5 01111b = Preprogrammed set speed 6 10000b = Preprogrammed set speed 7 10001b = Preprogrammed set speed 8 10010b = PTO set speed memory 1 10011b = PTO set speed memory 2 10100b = PTO set speed memory 3 | J1939 standard
Tire Condition Message 1 | 65268 | FEF4 | 10 s | Tire Location | 1 | 1 | 8 | 1 | 0 | states | The low order 4 bits represent a position number, counting left to right when facing in the direction of normal vehicle travel (forward). The high order 4 bits represent a position number, counting front to back on the vehicle. The value FFh indicates not available. It is recommended that output devices add 1 to the position number (range 1 to 15, not 0 to 14) for use by drivers and service technicians. Examples: Tire pressure for location 00h would be left front tire. Tire pressure for location 23h would be right outside rear rear tire on a 3-axle tractor with dual axle per side (3rd axle, 4th tire). | J1939 standard
Tire Condition Message 1 | 65268 | FEF4 | 10 s | Tire Sensor Electrical Fault | 5 | 5 | 2 | 1 | 0 | states | 00b = Ok (No Fault) 01b = Not Defined (Fault) 10b = Error 11b = Not Supported | J1939 standard
Tire Condition Message 1 | 65268 | FEF4 | 10 s | Tire Status | 5 | 3 | 2 | 1 | 0 | states | 00b = Ok (no fault) 01b = Tire leak detected 10b = Error 11b = Not Supported | J1939 standard
Operator indicators | 65279 | FEFF | 10 s and on change but no faster than 1 s. Grandfathered definition for systems that implemented this message prior to April, 2022: 10 s or on change but no more often than 1 s. | Water In Fuel Indicator 1 | 1 | 1 | 2 | 1 | 0 | states | 00b = No 01b = Yes 10b = Error 11b = Not available | J1939 standard
Cab Message 3 | 64980 | FDD4 | 10000 | Ignition | 3 | 5 | 2 | 1 | 0 | states | 00b = Ignition state is not active 01b = Ignition state is active 10b = Error 11b = Not Available | J1939 standard
High Voltage Energy Storage System Data 8 | 61706 | F10A | 100 | Propulsion Battery Highest Cell Voltage Module Number | 1 | 1 | 8 | 1 count per bit | 0 count | count | - | J1939 standard
High Voltage Energy Storage System Data 8 | 61706 | F10A | 100 | Propulsion Battery Highest Cell Voltage Cell Number | 2 | 1 | 8 | 1 count per bit | 0 count | count | - | J1939 standard
High Voltage Energy Storage System Data 8 | 61706 | F10A | 100 | Propulsion Battery Lowest Cell Voltage Module Number | 3 | 1 | 8 | 1 count per bit | 0 count | count | - | J1939 standard
High Voltage Energy Storage System Data 8 | 61706 | F10A | 100 | Propulsion Battery Lowest Cell Voltage Cell Number | 4 | 1 | 8 | 1 count per bit | 0 count | count | - | J1939 standard
High Voltage Energy Storage System Data 9 | 61707 | F10B | 100 | Propulsion Battery Highest Cell Temperature Module Number | 1 | 1 | 8 | 1 count per bit | 0 count | count | - | J1939 standard
High Voltage Energy Storage System Data 9 | 61707 | F10B | 100 | Propulsion Battery Highest Cell Temperature Cell Number | 2 | 1 | 8 | 1 count per bit | 0 count | count | - | J1939 standard
High Voltage Energy Storage System Data 9 | 61707 | F10B | 100 | Propulsion Battery Lowest Cell Temperature Module Number | 3 | 1 | 8 | 1 count per bit | 0 count | count | - | J1939 standard
High Voltage Energy Storage System Data 9 | 61707 | F10B | 100 | Propulsion Battery Lowest Cell Temperature Cell Number | 4 | 1 | 8 | 1 count per bit | 0 count | count | - | J1939 standard
Vehicle Position 1 | 65267 | FEF3 | 1000 | Longitude | 5 | 1 | 32 | 0.000 000 1 deg per bit | -210 deg | deg | - | J1939 standard
Vehicle Position 1 | 65267 | FEF3 | 1000 | Latitude | 1 | 1 | 32 | 0.000 000 1 deg per bit | -210 deg | deg | - | J1939 standard
Torque/Speed Control 1 | 0 | 0 | To engine: Control Purpose dependent or 10 ms To retarder: 50 ms | Engine Requested Torque/Torque Limit | 4 | 1 | 8 | 1 % per bit | -125 % | % | - | J1939 standard
Electronic Retarder Controller 1 | 61440 | F000 | 100 ms | Retarder Selection, non-engine | 7 | 1 | 8 | 0.4 % per bit | 0 % | % | - | J1939 standard
Electronic Retarder Controller 1 | 61440 | F000 | 100 ms | Actual Retarder - Percent Torque | 2 | 1 | 8 | 1 % per bit | -125 % | % | - | J1939 standard
Electronic Brake Controller 1 | 61441 | F001 | 100 ms | Brake Pedal Position | 2 | 1 | 8 | 0.4 % per bit | 0 % | % | - | J1939 standard
Electronic Engine Controller 2 | 61443 | F003 | Fixed rate of 10 to 50 ms or engine speed dependent | Accelerator Pedal 1 Position | 2 | 1 | 8 | 0.4 % per bit | 0 % | % | - | J1939 standard
Electronic Engine Controller 2 | 61443 | F003 | Fixed rate of 10 to 50 ms or engine speed dependent | Engine Percent Load At Current Speed | 3 | 1 | 16 | 1 % per bit | 0 % | % | - | J1939 standard
Electronic Engine Controller 1 | 61444 | F004 | Fixed rate of 10 to 50 ms or engine speed dependent | Actual Engine - Percent Torque | 3 | 1 | 8 | 1 % per bit | -125 % | % | - | J1939 standard
Aftertreatment 1 Intake Gas 1 | 61454 | F00E | 50 ms | Engine Exhaust 1 Percent Oxygen 1 | 3 | 1 | 16 | 0.000 514 % per bit | -12 % | % | - | J1939 standard
High Voltage Energy Storage System Data 2 | 61585 | F091 | 20 ms | HVESS Fast Update State of Charge | 1 | 1 | 16 | 0.001 562 5 % per bit | 0 % | % | - | J1939 standard
Hybrid or EV System Status 1 | 64706 | FCC2 | Every 1 s and on change but no faster than 100 ms | Stored Energy Source Level | 5 | 1 | 8 | 0.4 % per bit | 0 % | % | - | J1939 standard
High Voltage Energy Storage System Thermal Management System Status 1 | 61705 | F109 | 100 ms | HVESS Thermal Management System Coolant Level | 8 | 1 | 2 | 1 | 0 % | % |  | J1939 standard
High Voltage Energy Storage System Configuration | 64605 | FC5D | 10000 ms | HVESS Recommended Maximum State Of Charge | 9 | 1 | 16 | 0.001 562 5 % per bit | 0 % | % | - | J1939 standard
High Voltage Energy Storage System Configuration | 64605 | FC5D | 10000 ms | HVESS Recommended Minimum State Of Charge | 7 | 1 | 16 | 0.001 562 5 % per bit | 0 % | % | - | J1939 standard
High Voltage Energy Storage System History | 64606 | FC5E | 90000 ms | HVESS State of Health | 1 | 1 | 8 | 0.4 % per bit | 0 % | % | - | J1939 standard
Fuel Cell Auxiliary Heater Information | 64646 | FC86 | 1 s | Fuel Cell Auxiliary Heater Output Power Percent | 2 | 1 | 8 | 0.4 % per bit | 0 % | % | - | J1939 standard
Ambient Conditions 2 | 64992 | FDE0 | 1 s | Solar Intensity Percent | 1 | 1 | 8 | 0.4 % per bit | 0 % | % | - | J1939 standard
Aftertreatment 1 Diesel Exhaust Fluid Tank 1 Information 1 | 65110 | FE56 | 1 s | Aftertreatment 1 Diesel Exhaust Fluid Tank Volume | 1 | 1 | 8 | 0.4 % per bit | 0 % | % | - | J1939 standard
Wheel Brake Lining Remaining Information | 65196 | FEAC | 10000 ms | Brake Lining Remaining, Rear Axle #1, Left Wheel | 3 | 1 | 8 | 0.4 % per bit | 0 % | % | - | J1939 standard
Wheel Brake Lining Remaining Information | 65196 | FEAC | 10000 ms | Brake Lining Remaining, Rear Axle #1, Right Wheel | 4 | 1 | 8 | 0.4 % per bit | 0 % | % | - | J1939 standard
Wheel Brake Lining Remaining Information | 65196 | FEAC | 10000 ms | Brake Lining Remaining, Rear Axle #2, Left Wheel | 5 | 1 | 8 | 0.4 % per bit | 0 % | % | - | J1939 standard
Wheel Brake Lining Remaining Information | 65196 | FEAC | 10000 ms | Brake Lining Remaining, Rear Axle #2, Right Wheel | 6 | 1 | 8 | 0.4 % per bit | 0 % | % | - | J1939 standard
Wheel Brake Lining Remaining Information | 65196 | FEAC | 10000 ms | Brake Lining Remaining, Rear Axle #3, Left Wheel | 7 | 1 | 8 | 0.4 % per bit | 0 % | % | - | J1939 standard
Wheel Brake Lining Remaining Information | 65196 | FEAC | 10000 ms | Brake Lining Remaining, Rear Axle #3, Right Wheel | 8 | 1 | 8 | 0.4 % per bit | 0 % | % | - | J1939 standard
Wheel Brake Lining Remaining Information | 65196 | FEAC | 10000 ms | Brake Lining Remaining, Front Axle, Left Wheel | 1 | 1 | 8 | 0.4 % per bit | 0 % | % | - | J1939 standard
Wheel Brake Lining Remaining Information | 65196 | FEAC | 10000 ms | Brake Lining Remaining, Front Axle, Right Wheel | 2 | 1 | 8 | 0.4 % per bit | 0 % | % | - | J1939 standard
Engine Fluid Level/Pressure 1 | 65263 | FEEF | 500 ms | Engine Oil Level | 3 | 1 | 8 | 0.4 % per bit | 0 % | % | - | J1939 standard
Dash Display 1 | 65276 | FEFC | 1 s | Washer Fluid Level | 1 | 1 | 8 | 0.4 % per bit | 0 % | % | - | J1939 standard
Dash Display 1 | 65276 | FEFC | 1 s | Fuel Level 2 | 7 | 1 | 8 | 0.4 % per bit | 0 % | % | - | J1939 standard
Dash Display 1 | 65276 | FEFC | 1 s | Fuel Level 1 | 2 | 1 | 8 | 0.4 % per bit | 0 % | % | - | J1939 standard
Vehicle Fluids | 65128 | FE68 | 1 s | Hydraulic Oil Level | 3 | 1 | 8 | 0.4 % per bit | 0 % | % | - | J1939 standard
Maintenance Information | 64333 | FB4D | 1 s | Transmission OIl Filter Life Remaining | 8 | 1 | 8 | 0.4 % per bit | 0 % | % | - | J1939 standard
Transmission Fluids 1 | 65272 | FEF8 | 1 s | Transmission Oil Level 1 | 2 | 1 | 8 | 0.4 % per bit | 0 % | % | - | J1939 standard
Hybrid System Status 2 | 64695 | FCB7 | 1 s Note: Systems developed to the standard published before June, 2015 might not be transmitted at a 1 s rate, but be transmitted on request. | Hybrid Battery Pack Remaining Charge | 1 | 1 | 16 | 0.002 5 % per bit | 0 % | % | - | J1939 standard
High Voltage Energy Storage System Data 3 | 61586 | F092 | 20 ms | HVESS Average Cell Temperature | 5 | 1 | 16 | 0.031 25 °C per bit | -273 °C | °C | - | J1939 standard
High Voltage Energy Storage System Data 3 | 61586 | F092 | 20 ms | HVESS Highest Cell Temperature | 1 | 1 | 16 | 0.031 25 °C per bit | -273 °C | °C | - | J1939 standard
High Voltage Energy Storage System Data 3 | 61586 | F092 | 20 ms | HVESS Lowest Cell Temperature | 3 | 1 | 16 | 0.031 25 °C per bit | -273 °C | °C | - | J1939 standard
High Voltage Energy Storage System Data 6 | 61589 | F095 | 100 ms | HVESS Temperature | 8 | 1 | 8 | 1 °C per bit | -40 °C | °C | - | J1939 standard
High Voltage Energy Storage System Configuration | 64605 | FC5D | 10002 ms | HVESS Recommended Maximum Operating Temperature | 11 | 1 | 16 | 0.031 25 °C per bit | -273 °C | °C | - | J1939 standard
High Voltage Energy Storage System Configuration | 64605 | FC5D | 10003 ms | HVESS Recommended Minimum Operating Temperature | 13 | 1 | 16 | 0.031 25 °C per bit | -273 °C | °C | - | J1939 standard
Fuel Cell Auxiliary Heater Control | 64645 | FC85 | 1 s | Fuel Cell Auxiliary Heater Output Coolant Temperature Setpoint | 3 | 1 | 16 | 0.007 812 5 °C per bit | -273 °C | °C | - | J1939 standard
Fuel Cell Auxiliary Heater Information | 64646 | FC86 | 1 s | Fuel Cell Auxiliary Heater Output Coolant Temperature | 3 | 1 | 16 | 0.007 812 5 °C per bit | -273 °C | °C | - | J1939 standard
Auxiliary Analog Information | 65164 | FE8C | 1000 ms | Auxiliary Temperature 1 - Fuell Cell Temperature | 1 | 1 | 8 | 1 °C per bit | -40 °C | °C | - | J1939 standard
Auxiliary Analog Information | 65164 | FE8C | 1000 ms | Auxiliary Temperature 2 | 2 | 1 | 8 | 1 °C per bit | -40 °C | °C | - | J1939 standard
Engine Temperature 1 | 65262 | FEEE | 1 s | Engine Coolant Temperature | 1 | 1 | 8 | 1 °C per bit | -40 °C | °C | - | J1939 standard
Engine Temperature 1 | 65262 | FEEE | 1 s | Engine Oil Temperature 1 | 3 | 1 | 16 | 0.031 25 °C per bit | -273 °C | °C | - | J1939 standard
Tire Condition Message 1 | 65268 | FEF4 | 10 s | Tire Temperature | 3 | 1 | 16 | 0.031 25 °C per bit | -273 °C | °C | - | J1939 standard
Ambient Conditions | 65269 | FEF5 | 1 s | Ambient Air Temperature | 4 | 1 | 16 | 0.031 25 °C per bit | -273 °C | °C | - | J1939 standard
Ambient Conditions | 65269 | FEF5 | 1 s | Cab Interior Temperature | 2 | 1 | 16 | 0.031 25 °C per bit | -273 °C | °C | - | J1939 standard
Transmission Fluids 1 | 65272 | FEF8 | 1 s | Transmission 1 Oil Temperature 1 | 5 | 1 | 16 | 0.031 25 °C per bit | -273 °C | °C | - | J1939 standard
Electrified Accessory Propulsion Motor Coolant Fan 1 Status 1 | 64505 | FBF9 | 1 s | Propulsion Motor Coolant Fan 1 Control Temperature | 4 | 1 | 16 | 0.031 25 °C per bit | -273 °C | °C | - | J1939 standard
High Voltage Energy Storage System Data 1 | 61584 | F090 | 20 ms | HVESS Current | 7 | 1 | 16 | 0.05 A per bit | -1 600 A | A | - | J1939 standard
EVSE AC Status 2 | 64212 | FAD4 | 1000 ms | EVSE AC RMS Current | 1 | 1 | 16 | 0.05 A per bit | -1 600 A | A | - | J1939 standard
Fuel Cell Auxiliary Heater Information | 64646 | FC86 | 1 s | Fuel Cell Auxiliary Heater Input Current level | 5 | 1 | 8 | 0.25 A per bit | 0 A | A | - | J1939 standard
Fuel Cell Coolant Pump 1 Status | 64649 | FC89 | 1 s | Fuel Cell Coolant Pump 1 Input Current | 5 | 1 | 16 | 0.001 A per bit | 0 A | A | - | J1939 standard
Fuel Cell Coolant Pump 2 Status | 64650 | FC8A | 1 s | Fuel Cell Coolant Pump 2 Input Current | 5 | 1 | 16 | 0.001 A per bit | 0 A | A | - | J1939 standard
Battery Charger 2 | 64788 | FD14 | 1 s | Battery Charger 2 Output Current | 4 | 1 | 16 | 0.05 A per bit | -1 600 A | A | - | J1939 standard
Battery Charger 1 | 64789 | FD15 | 1 s | Battery Charger 1 Output Current | 4 | 1 | 16 | 0.05 A per bit | -1 600 A | A | - | J1939 standard
High Voltage Energy Storage System Data 4 | 61587 | F093 | 100 ms | HVESS Discharge Capacity | 1 | 1 | 16 | 0.01 Ah per bit | 0 Ah | Ah | - | J1939 standard
High Voltage Energy Storage System History | 64606 | FC5E | 100 ms | HVESS Total Accumulated Charge | 8 | 1 | 32 | 100 Ah per bit | 0 Ah | Ah | - | J1939 standard
High Voltage Energy Storage System Data 4 | 61587 | F093 | 100 ms | HVESS Charge Capacity | 3 | 1 | 16 | 0.01 Ah per bit | 0 Ah | Ah | - | J1939 standard
Engine Hours, Revolutions | 65253 | FEE5 | 1000 ms | Engine Total Hours of Operation | 1 | 1 | 32 | 0.05 h per bit | 0 h | h | - | J1939 standard
Time/Date | 65254 | FEE6 | 1000 ms | Local hour offset | 8 | 1 | 8 | 1 h per bit | -125 h | h | - | J1939 standard
Service Information | 65216 | FEC0 | On request | Service Delay/Operational Time Based | 7 | 1 | 16 | 1 h per bit | -32 127 h | h | - | J1939 standard
Service Information | 65216 | FEC0 | On request | Service Component Identification | 1 | 1 | 8 | 1 ID per bit | 0 ID | ID | - | J1939 standard
Service Information | 65216 | FEC0 | On request | Service Component Identification | 4 | 1 | 8 | 1 ID per bit | 0 ID | ID | - | J1939 standard
Service Information | 65216 | FEC0 | On request | Service Component Identification | 6 | 1 | 8 | 1 ID per bit | 0 ID | ID | - | J1939 standard
Combination Vehicle Weight | 65136 | FE70 | 10000 ms | Gross Combination Vehicle Weight | 3 | 1 | 16 | 10 kg per bit | 0 kg | kg | - | J1939 standard
Fuel Consumption (Gaseous) | 65199 | FEAF | 1000 ms | Total Fuel Used (Gaseous) | 5 | 1 | 32 | 0.5 kg per bit | 0 kg | kg | - | J1939 standard
Fuel Consumption (Gaseous) | 65199 | FEAF | 1000 ms | Trip Fuel (Gaseous) | 1 | 1 | 32 | 0.5 kg per bit | 0 kg | kg | - | J1939 standard
Vehicle Weight | 65258 | FEEA | On request | Axle Weight | 2 | 1 | 16 | 0.5 kg per bit | 0 kg | kg | - | J1939 standard
Combination Vehicle Weight | 65136 | FE70 | On request | Powered Vehicle Weight | 1 | 1 | 16 | 10 kg per bit | 0 kg | kg | - | J1939 standard
Vehicle Weight | 65258 | FEEA | On request | Trailer Weight | 4 | 1 | 16 | 2 kg per bit | 0 kg | kg | - | J1939 standard
Vehicle Weight | 65258 | FEEA | On request | Cargo Weight | 6 | 1 | 16 | 2 kg per bit | 0 kg | kg | - | J1939 standard
EV Operator Indicators 1 | 64617 | FC69 | Every 10 s and on change but no faster than 1 s | HVESS Estimated Remaining Distance | 1 | 1 | 16 | 0.25 km per bit | 0 km | km | - | J1939 standard
Service Information | 65216 | FEC0 | 1000 ms | Service Distance | 2 | 1 | 16 | 5 km per bit | -160 635 km | km | - | J1939 standard
Operator indicators | 65279 | FEFF | 10 s and on change but no faster than 1 s. Grandfathered definition for systems that implemented this message prior to April, 2022: 10 s or on change but no more often than 1 s. | Fuel Supply Estimated Remaining Distance | 3 | 1 | 16 | 1 km per bit | 0 km | km | - | J1939 standard
Tachograph | 65132 | FE6C | 50 ms | Tachograph vehicle speed | 7 | 1 | 16 | 0.003 906 25 km/h per bit | 0 km/h | km/h | - | J1939 standard
Cruise Control/Vehicle Speed 1 | 65265 | FEF1 | 100 ms | Wheel-Based Vehicle Speed | 2 | 1 | 16 | 0.003 906 25 km/h per bit | 0 km/h | km/h | - | J1939 standard
Fuel Economy (Liquid) | 65266 | FEF2 | 100 ms | Engine Instantaneous Fuel Economy | 3 | 1 | 16 | 0.001 953 125 km/L per bit | 0 km/L | km/L | - | J1939 standard
Alternate Fuel 3 | 64655 | FC8F | 100 ms | Engine Gaseous Fuel Supply Pressure 1 (Extended Range) | 1 | 1 | 16 | 0.003 906 25 MPa per bit | 0 MPa | kPa | - | J1939 standard
Air Suspension Control 4 | 65112 | FE58 | 100 ms | Bellow Pressure Rear Axle Left | 5 | 1 | 16 | 0.1 kPa per bit | 0 kPa | kPa | - | J1939 standard
Air Suspension Control 4 | 65112 | FE58 | 100 ms | Bellow Pressure Rear Axle Right | 7 | 1 | 16 | 0.1 kPa per bit | 0 kPa | kPa | - | J1939 standard
Air Suspension Control 4 | 65112 | FE58 | 100 ms | Bellow Pressure Front Axle Left | 1 | 1 | 16 | 0.1 kPa per bit | 0 kPa | kPa | - | J1939 standard
Air Suspension Control 4 | 65112 | FE58 | 100 ms | Bellow Pressure Front Axle Right | 3 | 1 | 16 | 0.1 kPa per bit | 0 kPa | kPa | - | J1939 standard
Wheel Application Pressure High Range Information | 65197 | FEAD | 100 ms | Brake Application Pressure High Range, Front Axle, Left Wheel | 1 | 1 | 8 | 5 kPa per bit | 0 kPa | kPa | - | J1939 standard
Wheel Application Pressure High Range Information | 65197 | FEAD | 100 ms | Brake Application Pressure High Range, Front Axle, Right Wheel | 2 | 1 | 8 | 5 kPa per bit | 0 kPa | kPa | - | J1939 standard
Wheel Application Pressure High Range Information | 65197 | FEAD | 100 ms | Brake Application Pressure High Range, Rear Axle #1, Left Wheel | 3 | 1 | 8 | 5 kPa per bit | 0 kPa | kPa | - | J1939 standard
Wheel Application Pressure High Range Information | 65197 | FEAD | 100 ms | Brake Application Pressure High Range, Rear Axle #1, Right Wheel | 4 | 1 | 8 | 5 kPa per bit | 0 kPa | kPa | - | J1939 standard
Wheel Application Pressure High Range Information | 65197 | FEAD | 100 ms | Brake Application Pressure High Range, Rear Axle #2, Left Wheel | 5 | 1 | 8 | 5 kPa per bit | 0 kPa | kPa | - | J1939 standard
Wheel Application Pressure High Range Information | 65197 | FEAD | 100 ms | Brake Application Pressure High Range, Rear Axle #2, Right Wheel | 6 | 1 | 8 | 5 kPa per bit | 0 kPa | kPa | - | J1939 standard
Wheel Application Pressure High Range Information | 65197 | FEAD | 100 ms | Brake Application Pressure High Range, Rear Axle #3, Left Wheel | 7 | 1 | 8 | 5 kPa per bit | 0 kPa | kPa | - | J1939 standard
Wheel Application Pressure High Range Information | 65197 | FEAD | 100 ms | Brake Application Pressure High Range, Rear Axle #3, Right Wheel | 8 | 1 | 8 | 5 kPa per bit | 0 kPa | kPa | - | J1939 standard
Air Supply Pressure | 65198 | FEAE | 1 s | Service Brake Circuit 1 Air Pressure | 3 | 1 | 8 | 8 kPa per bit | 0 kPa | kPa | - | J1939 standard
Air Supply Pressure | 65198 | FEAE | 1 s | Service Brake Circuit 2 Air Pressure | 4 | 1 | 8 | 8 kPa per bit | 0 kPa | kPa | - | J1939 standard
Engine Fluid Level/Pressure 1 | 65263 | FEEF | 500 ms | Engine Oil Pressure 1 | 4 | 1 | 8 | 4 kPa per bit | 0 kPa | kPa | - | J1939 standard
Tire Condition Message 1 | 65268 | FEF4 | 10 s | Tire Pressure | 2 | 1 | 8 | 4 kPa per bit | 0 kPa | kPa | - | J1939 standard
Ambient Conditions | 65269 | FEF5 | 1 s | Barometric Pressure | 1 | 1 | 8 | 0.5 kPa per bit | 0 kPa | kPa | - | J1939 standard
Brakes 1 | 65274 | FEFA | 1 s | Brake Application Pressure | 1 | 1 | 8 | 4 kPa per bit | 0 kPa | kPa | - | J1939 standard
Engine Fluid Level/Pressure 1 | 65263 | FEEF | 500 ms | Engine Coolant Pressure 1 | 7 | 1 | 8 | 2 kPa per bit | 0 kPa | kPa | - | J1939 standard
Intake/Exhaust Conditions 1 | 65270 | FEF6 | 500 ms | Engine Coolant Filter Differential Pressure | 8 | 1 | 8 | 0.5 kPa per bit | 0 kPa | kPa | - | J1939 standard
Engine Fluid Level/Pressure 4 | 64938 | FDAA | 500 ms | Engine Coolant Pump Differential Pressure | 3 | 1 | 8 | 1.64 kPa per bit | -7 kPa | kPa | - | J1939 standard
Brakes 1 | 65274 | FEFA | 1 s | Brake Primary Pressure | 2 | 1 | 8 | 4 kPa per bit | 0 kPa | kPa | - | J1939 standard
Brakes 1 | 65274 | FEFA | 1 s | Brake Secondary Pressure | 3 | 1 | 8 | 4 kPa per bit | 0 kPa | kPa | - | J1939 standard
Transmission Fluids 1 | 65272 | FEF8 | 1 s | Transmission Filter Differential Pressure | 3 | 1 | 8 | 2 kPa per bit | 0 kPa | kPa | - | J1939 standard
High Voltage Energy Storage System Data 1 | 61584 | F090 | 20 ms | HVESS Available Discharge Power | 1 | 1 | 16 | 0.05 kW per bit | 0 kW | kW | - | J1939 standard
Engine Torque History | 65168 | FE90 | 100 ms | Engine Power | 2 | 1 | 16 | 0.5 kW per bit | 0 kW | kW | - | J1939 standard
High Voltage Energy Storage System Data 1 | 61584 | F090 | 20 ms | HVESS Available Charge Power | 3 | 1 | 16 | 0.05 kW per bit | 0 kW | kW | - | J1939 standard
High Voltage Energy Storage System Data 7 | 61600 | F0A0 | 100 ms | HVESS Discharge Energy Capacity | 1 | 1 | 24 | 0.001 kWh per bit | 0 kWh | kWh | - | J1939 standard
Electronic Engine Controller 19 | 64546 | FC22 | 10000 ms | Total Engine Energy | 1 | 1 | 32 | 1 kWh per bit | 0 kWh | kWh | - | J1939 standard
High Voltage Energy Storage System Configuration | 64605 | FC5D | 1000 ms | HVESS Nominal Rated Capacity | 18 | 1 | 24 | 0.001 kWh per bit | 0 kWh | kWh | - | J1939 standard
High Voltage Energy Storage System History | 64606 | FC5E | 90000 ms | HVESS Total Lifetime Energy Input | 12 | 1 | 32 | 1 kWh per bit | 0 kWh | kWh | - | J1939 standard
High Voltage Energy Storage System History | 64606 | FC5E | 90000 ms | HVESS Total Lifetime Energy Output | 16 | 1 | 32 | 1 kWh per bit | 0 kWh | kWh | - | J1939 standard
High Resolution Fuel Consumption (Liquid) | 64777 | FD09 | 1 s | Engine Total Fuel Used (High Resolution) | 5 | 1 | 8 | 0.001 l per bit | 0 l | L | - | J1939 standard
Fuel Consumption (Liquid) 1 | 65257 | FEE9 | On request | Engine Trip Fuel | 1 | 1 | 32 | 0.5 l per bit | 0 l | L | - | J1939 standard
Fuel Consumption (Liquid) 1 | 65257 | FEE9 | 1000 ms | Engine Total Fuel Used | 5 | 1 | 32 | 0.5 l per bit | 0 l | L | - | J1939 standard
Transmission Fluids 1 | 65272 | FEF8 | 1 s | Transmission Oil Level 1 High / Low | 7 | 1 | 8 | 0.5 l per bit | -62.5 l | l | - | J1939 standard
Fuel Economy (Liquid) | 65266 | FEF2 | 100 ms | Engine Fuel Rate | 1 | 1 | 16 | 0.05 l/h per bit | 0 l/h | L/h | - | J1939 standard
High Resolution Vehicle Distance | 65217 | FEC1 | 1000 ms | Total Vehicle Distance (High Resolution) | 1 | 1 | 32 | 5 m per bit | 0 m | m | - | J1939 standard
High Resolution Vehicle Distance | 65217 | FEC1 | 1 s | Trip Distance (High Resolution) | 5 | 1 | 32 | 5 m per bit | 0 m | m | - | J1939 standard
Vehicle Dynamic Stability Control 2 | 61449 | F009 | 10 ms | Longitudinal Acceleration | 8 | 1 | 8 | 0.1 m/s² per bit | -12.5 m/s² | m/s² | - | J1939 standard
Vehicle Dynamic Stability Control 2 | 61449 | F009 | 10 ms | Lateral Acceleration | 6 | 1 | 16 | 0.000 488 281 25 m/s² per bit | -15.687 m/s² | m/s² | - | J1939 standard
Time/Date | 65254 | FEE6 | 1000 ms | Local minute offset | 7 | 1 | 16 | 0.031 25 °C per bit | -273 °C | min | - | J1939 standard
Aftertreatment 1 Intake Gas 1 | 61454 | F00E | 50 ms | Engine Exhaust 1 NOx 1 | 1 | 1 | 16 | 0.05 ppm per bit | -200 ppm | ppm | - | J1939 standard
Fuel Cell Compartment Information | 62281 | F349 | 100 ms | Fuel Cell Compartment Hydrogen Concentration | 3 | 1 | 8 | 500 ppm per bit | 0 ppm | ppm | - | J1939 standard
Fuel Cell Compartment Information | 62281 | F349 | 100 ms | Fuel Cell Enclosure 1 Hydrogen Concentration | 1 | 1 | 8 | 500 ppm per bit | 0 ppm | ppm | - | J1939 standard
Fuel Cell Compartment Information | 62281 | F349 | 100 ms | Fuel Cell Enclosure 2 Hydrogen Concentration | 2 | 1 | 8 | 500 ppm per bit | 0 ppm | ppm | - | J1939 standard
Engine Hours, Revolutions | 65253 | FEE5 | 1000 ms | Engine Total Revolutions | 5 | 1 | 32 | 1 000 r per bit | 0 r | r | - | J1939 standard
Vehicle Dynamic Stability Control 2 | 61449 | F009 | 10 ms | Steering Wheel Angle | 1 | 1 | 16 | 0.000 976 562 5 rad per bit | -31.374 rad | rad | - | J1939 standard
Electronic Engine Controller 1 | 61444 | F004 | Fixed rate of 10 to 50 ms or engine speed dependent | Engine Speed | 4 | 1 | 16 | 0.125 rpm per bit | 0 rpm | rpm | - | J1939 standard
Fuel Cell Coolant Pump 1 Status | 64649 | FC89 | 1 s | Fuel Cell Coolant Pump 1 Speed | 1 | 1 | 16 | 0.5 rpm per bit | 0 rpm | rpm | - | J1939 standard
Fuel Cell Coolant Pump 2 Status | 64650 | FC8A | 1 s | Fuel Cell Coolant Pump 2 Speed | 1 | 1 | 16 | 0.5 rpm per bit | 0 rpm | rpm | - | J1939 standard
Retarder Configuration | 65249 | FEE1 | Every 5 s and on change of torque/speed points of more than 10% since last transmission but no faster than every 500 ms | Maximum Retarder Speed, Point 2 | 6 | 1 | 16 | 0.125 rpm per bit | 0 rpm | rpm | - | J1939 standard
High Voltage Energy Storage System Data 1 | 61584 | F090 | 20 ms | HVESS Voltage Level | 5 | 1 | 16 | 0.05 V per bit | 0 V | V | - | J1939 standard
High Voltage Energy Storage System Data 2 | 61585 | F091 | 20 ms | HVESS Highest Cell Voltage | 3 | 1 | 16 | 0.001 V per bit | 0 V | V | - | J1939 standard
High Voltage Energy Storage System Data 2 | 61585 | F091 | 20 ms | HVESS Lowest Cell Voltage | 5 | 1 | 16 | 0.001 V per bit | 0 V | V | - | J1939 standard
EVSE AC Status 2 | 64212 | FAD4 | 1000 ms | EVSE AC RMS Voltage | 3 | 1 | 16 | 0.05 V per bit | 0 V | V | - | J1939 standard
High Voltage Energy Storage System Configuration | 64605 | FC5D | 10000 ms | HVESS Recommended Maximum Operating Voltage | 5 | 1 | 16 | 0.05 V per bit | 0 V | V | - | J1939 standard
High Voltage Energy Storage System Configuration | 64605 | FC5D | 10001 ms | HVESS Recommended Minimum Operating Voltage | 3 | 1 | 16 | 0.05 V per bit | 0 V | V | - | J1939 standard
High Voltage Energy Storage System Configuration | 64605 | FC5D | 90000 ms | HVESS Nominal Voltage | 1 | 1 | 16 | 0.05 V per bit | 0 V | V | - | J1939 standard
High Voltage Energy Storage System Configuration | 64605 | FC5D | 1000 ms | HVESS Cell Maximum Voltage Limit | 15 | 1 | 8 | 0.020 44 V per bit | 0 V | V | - | J1939 standard
High Voltage Energy Storage System Configuration | 64605 | FC5D | 1000 ms | HVESS Cell Minimum Voltage Limit | 16 | 1 | 8 | 0.020 44 V per bit | 0 V | V | - | J1939 standard
Fuel Cell Auxiliary Heater Information | 64646 | FC86 | 1 s | Fuel Cell Auxiliary Heater Input Voltage level | 6 | 1 | 16 | 1 V per bit | 0 V | V | - | J1939 standard
Fuel Cell Coolant Pump 1 Status | 64649 | FC89 | 1 s | Fuel Cell Coolant Pump 1 Input Voltage | 3 | 1 | 16 | 1 V per bit | 0 V | V | - | J1939 standard
Fuel Cell Coolant Pump 2 Status | 64650 | FC8A | 1 s | Fuel Cell Coolant Pump 2 Input Voltage | 3 | 1 | 16 | 1 V per bit | 0 V | V | - | J1939 standard
Battery Charger 2 | 64788 | FD14 | 1 s | Battery Charger 2 Output Voltage | 2 | 1 | 16 | 0.05 V per bit | 0 V | V | - | J1939 standard
Battery Charger 1 | 64789 | FD15 | 1 s | Battery Charger 1 Output Voltage | 2 | 1 | 16 | 0.05 V per bit | 0 V | V | - | J1939 standard
Vehicle Electrical Power 1 | 65271 | FEF7 | 1 s | Battery Potential / Power Input 1 | 5 | 1 | 16 | 0.05 V per bit | 0 V | V | - | J1939 standard
Service Information | 65216 | FEC0 | Ignition on | Service Delay/Calendar Time Based | 5 | 1 | 8 | 1 week per bit | -125 week | Week | - | J1939 standard
Motor/Generator 1 Lifetime Data | 64189 | FABD | 10000 ms | Motor/Generator 1 Total Energy Consumed | 1 | 1 | 32 | 100 Watt-hour per bit | 0 Watt-hour | Wh | - | J1939 standard
Motor/Generator 1 Lifetime Data | 64189 | FABD | 10000 ms | Motor/Generator 1 Total Energy Generated | 5 | 1 | 32 | 100 Watt-hour per bit | 0 Watt-hour | Wh | - | J1939 standard
Motor/Generator 2 Lifetime Data | 64190 | FABE | 10000 ms | Motor/Generator 2 Total Energy Generated | 5 | 1 | 32 | 100 Watt-hour per bit | 0 Watt-hour | Wh | - | J1939 standard
Motor/Generator 2 Lifetime Data | 64190 | FABE | 10000 ms | Motor/Generator 2 Total Energy Consumed | 1 | 1 | 32 | 100 Watt-hour per bit | 0 Watt-hour | Wh | - | J1939 standard
Motor/Generator 3 Lifetime Data | 64191 | FABF | 10000 ms | Motor/Generator 3 Total Energy Consumed | 1 | 1 | 32 | 100 Watt-hour per bit | 0 Watt-hour | Wh | - | J1939 standard
Motor/Generator 3 Lifetime Data | 64191 | FABF | 10000 ms | Motor/Generator 3 Total Energy Generated | 5 | 1 | 32 | 100 Watt-hour per bit | 0 Watt-hour | Wh | - | J1939 standard
Motor/Generator 4 Lifetime Data | 64192 | FAC0 | 10000 ms | Motor/Generator 4 Total Energy Generated | 5 | 1 | 32 | 100 Watt-hour per bit | 0 Watt-hour | Wh | - | J1939 standard
Motor/Generator 4 Lifetime Data | 64192 | FAC0 | 10000 ms | Motor/Generator 4 Total Energy Consumed | 1 | 1 | 32 | 100 Watt-hour per bit | 0 Watt-hour | Wh | - | J1939 standard
High Voltage Energy Storage System History | 64606 | FC5E | 90000 ms | HVESS Total Energy Throughput | 4 | 1 | 32 | 100 Watt-hour per bit | 0 Watt-hour | Wh | - | J1939 standard
Door Control 2 | 64933 | FDA5 |  | Enable Status Door 2 | 2 | 3 | 24 | 1 | 0 | states | 00b = door disabled 01b = door enabled 10b = error 11b = not available | J1939 standard
Door Control 2 | 64933 | FDA5 |  | Enable Status Door 3 | 3 | 1 | 8 | 1 | 0 | states | 00b = door disabled 01b = door enabled 10b = error 11b = not available | J1939 standard
Door Control 2 | 64933 | FDA5 |  | Enable Status Door 4 | 3 | 7 | 56 | 1 | 0 | states | 00b = door disabled 01b = door enabled 10b = error 11b = not available | J1939 standard
Door Control 2 | 64933 | FDA5 |  | Enable Status Door 5 | 4 | 5 | 40 | 1 | 0 | states | 00b = door disabled 01b = door enabled 10b = error 11b = not available | J1939 standard
Door Control 2 | 64933 | FDA5 |  | Enable Status Door 6 | 5 | 3 | 24 | 1 | 0 | states | 00b = door disabled 01b = door enabled 10b = error 11b = not available | J1939 standard
Door Control 2 | 64933 | FDA5 |  | Enable Status Door 7 | 6 | 1 | 8 | 1 | 0 | states | 00b = door disabled 01b = door enabled 10b = error 11b = not available | J1939 standard
Door Control 2 | 64933 | FDA5 |  | Enable Status Door 8 | 6 | 7 | 56 | 1 | 0 | states | 00b = door disabled 01b = door enabled 10b = error 11b = not available | J1939 standard
Door Control 2 | 64933 | FDA5 |  | Enable Status Door 9 | 7 | 5 | 40 | 1 | 0 | states | 00b = door disabled 01b = door enabled 10b = error 11b = not available | J1939 standard
Door Control 2 | 64933 | FDA5 |  | Enable Status Door 10 | 8 | 3 | 24 | 1 | 0 | states | 00b = door disabled 01b = door enabled 10b = error 11b = not available | J1939 standard
Door Control 2 | 64933 | FDA5 |  | Open Status Door 2 | 2 | 1 | 8 | 1 | 0 | states | 00b = door closed 01b = door opened 10b = error 11b = not available | J1939 standard
Door Control 2 | 64933 | FDA5 |  | Open Status Door 3 | 2 | 7 | 56 | 1 | 0 | states | 00b = door closed 01b = door opened 10b = error 11b = not available | J1939 standard
Door Control 2 | 64933 | FDA5 |  | Open Status Door 4 | 3 | 5 | 40 | 1 | 0 | states | 00b = door closed 01b = door opened 10b = error 11b = not available | J1939 standard
Door Control 2 | 64933 | FDA5 |  | Open Status Door 5 | 4 | 3 | 24 | 1 | 0 | states | 00b = door closed 01b = door opened 10b = error 11b = not available | J1939 standard
Door Control 2 | 64933 | FDA5 |  | Open Status Door 6 | 5 | 1 | 8 | 1 | 0 | states | 00b = door closed 01b = door opened 10b = error 11b = not available | J1939 standard
Door Control 2 | 64933 | FDA5 |  | Open Status Door 7 | 5 | 7 | 56 | 1 | 0 | states | 00b = door closed 01b = door opened 10b = error 11b = not available | J1939 standard
Door Control 2 | 64933 | FDA5 |  | Open Status Door 8 | 6 | 5 | 40 | 1 | 0 | states | 00b = door closed 01b = door opened 10b = error 11b = not available | J1939 standard
Door Control 2 | 64933 | FDA5 |  | Open Status Door 9 | 7 | 3 | 24 | 1 | 0 | states | 00b = door closed 01b = door opened 10b = error 11b = not available | J1939 standard
Door Control 2 | 64933 | FDA5 |  | Open Status Door 10 | 8 | 1 | 8 | 1 | 0 | states | 00b = door closed 01b = door opened 10b = error 11b = not available | J1939 standard
Door Control 2 | 64933 | FDA5 |  | Open Status Door 12 | 2 | 1 | 8 | 1 | 0 | states | 00b = door closed 01b = door opened 10b = error 11b = not available | J1939 standard
Door Control 2 | 64933 | FDA5 |  | Lock Status Door 2 | 1 | 7 | 56 | 1 | 0 | states | 00b = unlocked 01b = locked 10b = error 11b = not available | J1939 standard
Door Control 2 | 64933 | FDA5 |  | Lock Status Door 3 | 2 | 5 | 40 | 1 | 0 | states | 00b = unlocked 01b = locked 10b = error 11b = not available | J1939 standard
Door Control 2 | 64933 | FDA5 |  | Lock Status Door 4 | 3 | 3 | 24 | 1 | 0 | states | 00b = unlocked 01b = locked 10b = error 11b = not available | J1939 standard
Door Control 2 | 64933 | FDA5 |  | Lock Status Door 5 | 4 | 1 | 8 | 1 | 0 | states | 00b = unlocked 01b = locked 10b = error 11b = not available | J1939 standard
Door Control 2 | 64933 | FDA5 |  | Lock Status Door 6 | 4 | 7 | 56 | 1 | 0 | states | 00b = unlocked 01b = locked 10b = error 11b = not available | J1939 standard
Door Control 2 | 64933 | FDA5 |  | Lock Status Door 7 | 5 | 5 | 40 | 1 | 0 | states | 00b = unlocked 01b = locked 10b = error 11b = not available | J1939 standard
Door Control 2 | 64933 | FDA5 |  | Lock Status Door 8 | 6 | 3 | 24 | 1 | 0 | states | 00b = unlocked 01b = locked 10b = error 11b = not available | J1939 standard
Door Control 2 | 64933 | FDA5 |  | Lock Status Door 9 | 7 | 1 | 8 | 1 | 0 | states | 00b = unlocked 01b = locked 10b = error 11b = not available | J1939 standard
Door Control 2 | 64933 | FDA5 |  | Lock Status Door 10 | 7 | 7 | 56 | 1 | 0 | states | 00b = unlocked 01b = locked 10b = error 11b = not available | J1939 standard
Driver's Identification | 65131 | FE6B |  | Driver 2 identification |  |  |  |  | 0 | - | - | J1939 standard
N/A |  |  |  | Interior Lamps |  |  |  |  | 0 | - | - | J1939 standard
Battery Charger 2 | 64788 | FD14 | 1 s | Battery Charger 2 Power Line State | 1 | 5 | 2 | 1 | 0 | states | 0 = Disconnected. The power line is disconnected from the charger. 1 = Connected. The power line is connected to the charger. 2 = Error 3 = Not available | J1939 standard
Battery Charger 2 | 64788 | FD14 | 1 s | Battery Charger 2 State | 1 | 1 | 4 | 1 | 0 | states | 0 = Idling. The power line or the battery is disconnected from the charger. 1 = Charging the battery. 2 = Stand-by or maintaining the battery charge. 3 to 12 = Reserved 13 = Battery failure. An error condition due to the battery state (high temperature, etc.) 14 = Charger failure. An error condition due to the charger state. 15 = Not available. | J1939 standard
Battery Charger 1 | 64789 | FD15 | 1 s | Battery Charger 1 Power Line State | 1 | 5 | 2 | 1 | 0 | states | 0 = Disconnected. The power line is disconnected from the charger. 1 = Connected. The power line is connected to the charger. 2 = Error 3 = Not available | J1939 standard
Battery Charger 1 | 64789 | FD15 | 1 s | Battery Charger 1 State | 1 | 1 | 4 | 1 | 0 | states | 0 = Idling. The power line or the battery is disconnected from the charger. 1 = Charging the battery. 2 = Stand-by or maintaining the battery charge. 3 to 12 = Reserved 13 = Battery failure. An error condition due to the battery state (high temperature, etc.) 14 = Charger failure. An error condition due to the charger state. 15 = Not available. | J1939 standard
N/A |  |  |  | Engine Cooling Fan Thermal Switch |  |  | 2 | 1 | 0 | states | 0 = OFF (cooling flow not needed) 1 = ON (cooling flow demanded) 2 = ERROR 3 = Not Available | J1939 standard
N/A |  |  |  | Engine Coolant Level 2 | [5 empty] | - | - | J1939 standard
N/A |  |  |  | Engine Coolant Level - Main Radiator | [5 empty] | - | - | J1939 standard
Brakes 1 | 65274 | FEFA | 1 s | Park Brake Release Inhibit Status | 4 | 5 | 2 | 1 | 0 | states | 00b = Park Brake release is not inhibited 01b = Park Brake release is inhibited 10b = Error (for example: Park Brake release is not inhibited, but is requested to be inhibited) 11b = Unavailable The device controlling the Park Brake sends a status of the inhibit function. The allowed release of the park brake is provided as status 00b. 01b indicates that the release of the park brake is inhibited. The release may be inhibited by either an external request or by local information available to the controlling device. | J1939 standard
Vehicle Fluids | 65128 | FE68 | 1 s | Hydraulic Oil Filter Restriction Switch | 2 | 1 | 2 | 1 | 0 | states | 00b = No restriction 01b = Restriction exists on oil filter 10b = Error 11b = Not Available | J1939 standard
Electronic Brake Controller 1 | 61441 | F001 | 100 ms | Anti-Lock Braking (ABS) Active | 1 | 5 | 2 | 1 | 0 | states | 00b = ABS passive but installed 01b = ABS active 10b = Reserved 11b = Not available | J1939 standard
Electronic Brake Controller 1 | 61441 | F001 | 100 ms | ABS Fully Operational | 6 | 1 | 2 | 1 | 0 | states | 00b = Not Fully Operational 01b = Fully Operational 10b = Reserved 11b = Not available | J1939 standard
Air Supply Pressure | 65198 | FEAE | 1 s | Air Compressor Status | 7 | 1 | 2 | 1 | 0 | states | 00b = Compressor not active 01b = Compressor active 10b = Error indicator 11b = Not available | J1939 standard
N/A |  |  |  | Fire Suppression System Warning | [5 empty] | - | - | J1939 standard
N/A |  |  |  | Fire Suppression System Disabled | [5 empty] | - | - | J1939 standard
Vehicle Fire Suppression System Module 1 Detector Data | 64347 | FB5B |  | VFSS Module 1 Detector 1 Detector Type | 1 | 1 | 4 | 1 | 0 | states | 0 = Analog thermal sensor 1 = Analog gas sensor 2 = Analog optical sensor 3 = Heat detector 4 = Manual release switch 5 = SAE Reserved 6 = SAE Reserved 7 = SAE Reserved 8 = SAE Reserved 9 = SAE Reserved 10 = SAE Reserved 11 = SAE Reserved 12 = SAE Reserved 13 = SAE Reserved 14 = SAE Reserved 15 = Not available or not installed | J1939 standard
Vehicle Fire Suppression System Module 1 Detector Data | 64347 | FB5B |  | VFSS Module 1 Detector 1 Detector Data SLOT | 1 | 7 | 4 | 1 | 0 | states | 0 = SAEev03 (voltage) 1 = SAEpc07 (percent) 2 = SAEtp02 (temperature) 3 = SAEpr12 (pressure) 4 = SAE reserved 5 = SAE reserved 6 = SAE reserved 7 = SAE reserved 8 = SAE reserved 9 = SAE reserved 10 = SAE reserved 11 = SAE reserved 12 = SAE reserved 13 = SAE reserved 14 = SAE reserved 15 = Not available or not installed | J1939 standard
Vehicle Fire Suppression System Module 1 Detector Data | 64347 | FB5B | On request | VFSS Module 1 Detector 1 Data | 2 | 1 | 16 | Data Specific | Data Specific | - | - | J1939 standard
Vehicle Fire Suppression System Module 1 Detector Data | 64347 | FB5B | On request | VFSS Module 1 Detector 2 Detector Type | 4 | 1 | 4 | 1 | 0 | states | 0 = Analog thermal sensor 1 = Analog gas sensor 2 = Analog optical sensor 3 = Heat detector 4 = Manual release switch 5 = SAE Reserved 6 = SAE Reserved 7 = SAE Reserved 8 = SAE Reserved 9 = SAE Reserved 10 = SAE Reserved 11 = SAE Reserved 12 = SAE Reserved 13 = SAE Reserved 14 = SAE Reserved 15 = Not available or not installed | J1939 standard
Vehicle Fire Suppression System Module 1 Detector Data | 64347 | FB5B | On request | VFSS Module 1 Detector 2 Detector Data SLOT | 4 | 5 | 4 | 1 | 0 | states | 0 = SAEev03 (voltage) 1 = SAEpc07 (percent) 2 = SAEtp02 (temperature) 3 = SAEpr12 (pressure) 4 = SAE reserved 5 = SAE reserved 6 = SAE reserved 7 = SAE reserved 8 = SAE reserved 9 = SAE reserved 10 = SAE reserved 11 = SAE reserved 12 = SAE reserved 13 = SAE reserved 14 = SAE reserved 15 = Not available or not installed | J1939 standard
Vehicle Fire Suppression System Module 1 Detector Data | 64347 | FB5B | On request | VFSS Module 1 Detector 2 Data | 5 | 1 | 16 | Data Specific | Data Specific | - | - | J1939 standard
Vehicle Fire Suppression System Module 1 Detector Data | 64347 | FB5B | On request | VFSS Module 1 Detector 3 Detector Type | 7 | 1 | 4 | 1 | 0 | states | 0 = Analog thermal sensor 1 = Analog gas sensor 2 = Analog optical sensor 3 = Heat detector 4 = Manual release switch 5 = SAE Reserved 6 = SAE Reserved 7 = SAE Reserved 8 = SAE Reserved 9 = SAE Reserved 10 = SAE Reserved 11 = SAE Reserved 12 = SAE Reserved 13 = SAE Reserved 14 = SAE Reserved 15 = Not available or not installed | J1939 standard
Vehicle Fire Suppression System Module 1 Detector Data | 64347 | FB5B | On request | VFSS Module 1 Detector 3 Detector Data SLOT | 7 | 5 | 4 | 1 | 0 | states | 0 = SAEev03 (voltage) 1 = SAEpc07 (percent) 2 = SAEtp02 (temperature) 3 = SAEpr12 (pressure) 4 = SAE reserved 5 = SAE reserved 6 = SAE reserved 7 = SAE reserved 8 = SAE reserved 9 = SAE reserved 10 = SAE reserved 11 = SAE reserved 12 = SAE reserved 13 = SAE reserved 14 = SAE reserved 15 = Not available or not installed | J1939 standard
Vehicle Fire Suppression System Module 1 Detector Data | 64347 | FB5B | On request | VFSS Module 1 Detector 3 Data | 8 | 1 | 16 | Data Specific | Data Specific | - | - | J1939 standard
Vehicle Fire Suppression System Module 1 Detector Data | 64347 | FB5B | On request | VFSS Module 1 Detector 4 Detector Type | 10 | 1 | 4 | 1 | 0 | states | 0 = Analog thermal sensor 1 = Analog gas sensor 2 = Analog optical sensor 3 = Heat detector 4 = Manual release switch 5 = SAE Reserved 6 = SAE Reserved 7 = SAE Reserved 8 = SAE Reserved 9 = SAE Reserved 10 = SAE Reserved 11 = SAE Reserved 12 = SAE Reserved 13 = SAE Reserved 14 = SAE Reserved 15 = Not available or not installed | J1939 standard
Vehicle Fire Suppression System Module 1 Detector Data | 64347 | FB5B | On request | VFSS Module 1 Detector 4 Detector Data SLOT | 10 | 5 | 4 | 1 | 0 | states | 0 = SAEev03 (voltage) 1 = SAEpc07 (percent) 2 = SAEtp02 (temperature) 3 = SAEpr12 (pressure) 4 = SAE reserved 5 = SAE reserved 6 = SAE reserved 7 = SAE reserved 8 = SAE reserved 9 = SAE reserved 10 = SAE reserved 11 = SAE reserved 12 = SAE reserved 13 = SAE reserved 14 = SAE reserved 15 = Not available or not installed | J1939 standard
Vehicle Fire Suppression System Module 1 Detector Data | 64347 | FB5B | On request | VFSS Module 1 Detector 4 Data | 11 | 1 | 16 | Data Specific | Data Specific | - | - | J1939 standard
Vehicle Fire Suppression System Module 1 Detector Data | 64347 | FB5B | On request | VFSS Module 1 Detector 5 Detector Type | 13 | 1 | 4 | 1 | 0 | states | 0 = Analog thermal sensor 1 = Analog gas sensor 2 = Analog optical sensor 3 = Heat detector 4 = Manual release switch 5 = SAE Reserved 6 = SAE Reserved 7 = SAE Reserved 8 = SAE Reserved 9 = SAE Reserved 10 = SAE Reserved 11 = SAE Reserved 12 = SAE Reserved 13 = SAE Reserved 14 = SAE Reserved 15 = Not available or not installed | J1939 standard
Vehicle Fire Suppression System Module 1 Detector Data | 64347 | FB5B | On request | VFSS Module 1 Detector 5 Detector Data SLOT | 13 | 5 | 4 | 1 | 0 | states | 0 = SAEev03 (voltage) 1 = SAEpc07 (percent) 2 = SAEtp02 (temperature) 3 = SAEpr12 (pressure) 4 = SAE reserved 5 = SAE reserved 6 = SAE reserved 7 = SAE reserved 8 = SAE reserved 9 = SAE reserved 10 = SAE reserved 11 = SAE reserved 12 = SAE reserved 13 = SAE reserved 14 = SAE reserved 15 = Not available or not installed | J1939 standard
Vehicle Fire Suppression System Module 1 Detector Data | 64347 | FB5B | On request | VFSS Module 1 Detector 5 Data | 14 | 1 | 16 | Data Specific | Data Specific | - | - | J1939 standard
Vehicle Fire Suppression System Module 1 Detector Data | 64347 | FB5B | On request | VFSS Module 1 Detector 6 Detector Type | 16 | 1 | 4 | 1 | 0 | states | 0 = Analog thermal sensor 1 = Analog gas sensor 2 = Analog optical sensor 3 = Heat detector 4 = Manual release switch 5 = SAE Reserved 6 = SAE Reserved 7 = SAE Reserved 8 = SAE Reserved 9 = SAE Reserved 10 = SAE Reserved 11 = SAE Reserved 12 = SAE Reserved 13 = SAE Reserved 14 = SAE Reserved 15 = Not available or not installed | J1939 standard
Vehicle Fire Suppression System Module 1 Detector Data | 64347 | FB5B | On request | VFSS Module 1 Detector 6 Detector Data SLOT | 16 | 5 | 4 | 1 | 0 | states | 0 = SAEev03 (voltage) 1 = SAEpc07 (percent) 2 = SAEtp02 (temperature) 3 = SAEpr12 (pressure) 4 = SAE reserved 5 = SAE reserved 6 = SAE reserved 7 = SAE reserved 8 = SAE reserved 9 = SAE reserved 10 = SAE reserved 11 = SAE reserved 12 = SAE reserved 13 = SAE reserved 14 = SAE reserved 15 = Not available or not installed | J1939 standard
Vehicle Fire Suppression System Module 1 Detector Data | 64347 | FB5B | On request | VFSS Module 1 Detector 6 Data | 17 | 1 | 16 | Data Specific | Data Specific | - | - | J1939 standard
Vehicle Fire Suppression System Module 1 Detector Data | 64347 | FB5B | On request | VFSS Module 1 Detector 7 Detector Type | 19 | 1 | 4 | 1 | 0 | states | 0 = Analog thermal sensor 1 = Analog gas sensor 2 = Analog optical sensor 3 = Heat detector 4 = Manual release switch 5 = SAE Reserved 6 = SAE Reserved 7 = SAE Reserved 8 = SAE Reserved 9 = SAE Reserved 10 = SAE Reserved 11 = SAE Reserved 12 = SAE Reserved 13 = SAE Reserved 14 = SAE Reserved 15 = Not available or not installed | J1939 standard
Vehicle Fire Suppression System Module 1 Detector Data | 64347 | FB5B | On request | VFSS Module 1 Detector 7 Detector Data SLOT | 19 | 5 | 4 | 1 | 0 | states | 0 = SAEev03 (voltage) 1 = SAEpc07 (percent) 2 = SAEtp02 (temperature) 3 = SAEpr12 (pressure) 4 = SAE reserved 5 = SAE reserved 6 = SAE reserved 7 = SAE reserved 8 = SAE reserved 9 = SAE reserved 10 = SAE reserved 11 = SAE reserved 12 = SAE reserved 13 = SAE reserved 14 = SAE reserved 15 = Not available or not installed | J1939 standard
Vehicle Fire Suppression System Module 1 Detector Data | 64347 | FB5B | On request | VFSS Module 1 Detector 7 Data | 20 | 1 | 16 | Data Specific | Data Specific | - | - | J1939 standard
Vehicle Fire Suppression System Module 1 Detector Data | 64347 | FB5B | On request | VFSS Module 1 Detector 8 Detector Type | 22 | 1 | 4 | 1 | 0 | states | 0 = Analog thermal sensor 1 = Analog gas sensor 2 = Analog optical sensor 3 = Heat detector 4 = Manual release switch 5 = SAE Reserved 6 = SAE Reserved 7 = SAE Reserved 8 = SAE Reserved 9 = SAE Reserved 10 = SAE Reserved 11 = SAE Reserved 12 = SAE Reserved 13 = SAE Reserved 14 = SAE Reserved 15 = Not available or not installed | J1939 standard
Vehicle Fire Suppression System Module 1 Detector Data | 64347 | FB5B | On request | VFSS Module 1 Detector 8 Detector Data SLOT | 22 | 5 | 4 | 1 | 0 | states | 0 = SAEev03 (voltage) 1 = SAEpc07 (percent) 2 = SAEtp02 (temperature) 3 = SAEpr12 (pressure) 4 = SAE reserved 5 = SAE reserved 6 = SAE reserved 7 = SAE reserved 8 = SAE reserved 9 = SAE reserved 10 = SAE reserved 11 = SAE reserved 12 = SAE reserved 13 = SAE reserved 14 = SAE reserved 15 = Not available or not installed | J1939 standard
Vehicle Fire Suppression System Module 1 Detector Data | 64347 | FB5B | On request | VFSS Module 1 Detector 8 Data | 23 | 1 | 16 | Data Specific | Data Specific | - | - | J1939 standard
N/A |  |  |  | Engine Fire Detected | [5 empty] | - | - | J1939 standard
N/A |  |  |  | Fire Detected | [5 empty] | - | - | J1939 standard
Engine Information 1 | 65170 | FE92 | 100 ms | Engine Fuel System 1 Gas Mass Flow Rate | 5 | 1 | 16 | 0,05 kg/h per bit | 0 kg/h | kg/h | - | J1939 standard
Fuel Information 3 (Gaseous) | 64930 | FDA2 | 500ms | Engine Fuel System 2 Gas Mass Flow Rate | 3 | 1 | 16 | 0,05 kg/h per bit | 0 kg/h | kg/h | - | J1939 standard
To be assigned | To be assigned | To be assigned |  | Time Driving | [5 empty] | s | - | Others
To be assigned | To be assigned | To be assigned |  | Time Standstill | [5 empty] | s | - | Others
To be assigned | To be assigned | To be assigned |  | Charging State | [5 empty] | states | - | Others
To be assigned | To be assigned | To be assigned |  | Status preconditioning | [5 empty] | states | - | Others
To be assigned | To be assigned | To be assigned |  | Transmission Oil Pressure | [5 empty] | kPa | - | Others
To be assigned | To be assigned | To be assigned |  | Battery current (24V network) | [5 empty] | A | - | Others
To be assigned | To be assigned | To be assigned |  | Propulsion Battery Charge Energy Capacity | [5 empty] | kWh | - | Others
To be assigned | To be assigned | To be assigned |  | Propulsion Battery Nominal Rated Energy Capacity | [5 empty] | kWh | - | Others
To be assigned | To be assigned | To be assigned |  | Propulsion batteries State of Charge (real physiscal soc) | [5 empty] | % | - | Others
To be assigned | To be assigned | To be assigned |  | Operational State of Charge (soc windows displayed on dashboard) | [5 empty] | % | - | Others
To be assigned | To be assigned | To be assigned |  | Cumulated Energy charged | [5 empty] | Wh | - | Others
To be assigned | To be assigned | To be assigned |  | Propulsion batteries system coolant level | [5 empty] | % | - | Others
To be assigned | To be assigned | To be assigned |  | Propulsion batteries system coolant temperature | [5 empty] | °C | - | Others
To be assigned | To be assigned | To be assigned |  | Electrical engine power flow positive/negative (kW) | [5 empty] | kW | - | Others
To be assigned | To be assigned | To be assigned |  | Total Engine cumulated energy (lifetime) | [5 empty] | kWh | - | Others
To be assigned | To be assigned | To be assigned |  | Cab heating status | [5 empty] | states | - | Others
To be assigned | To be assigned | To be assigned |  | Propulsion Battery Cell Temperature Differential Status | [5 empty] | states | - | Others
To be assigned | To be assigned | To be assigned |  | Propulsion Battery Average Cell Voltage | [5 empty] | V | - | Others
To be assigned | To be assigned | To be assigned |  | Propulsion Battery Cell Voltage Differential Status | [5 empty] | states | - | Others
To be assigned | To be assigned | To be assigned |  | Propulsion Battery Minimum Cell State of Charge | [5 empty] | % | - | Others
To be assigned | To be assigned | To be assigned |  | Propulsion Battery Lowest Cell State of Charge Module Number | [5 empty] | count | - | Others
To be assigned | To be assigned | To be assigned |  | Propulsion Battery Lowest Cell State of Charge Cell Number | [5 empty] | count | - | Others
To be assigned | To be assigned | To be assigned |  | Propulsion Battery Maximum Cell State of Charge | [5 empty] | % | - | Others
To be assigned | To be assigned | To be assigned |  | Propulsion Battery Highest Cell State of Charge Module Number | [5 empty] | count | - | Others
To be assigned | To be assigned | To be assigned |  | Propulsion Battery Highest Cell State of Charge Cell Number | [5 empty] | count | - | Others
To be assigned | To be assigned | To be assigned |  | Propulsion Battery Number of storage packs Configured | [5 empty] | count | - | Others
Power Train Temperatures | To be assigned | To be assigned | 1000 ms | Temperature Power Train_1 | 1 | 1 | 8 | 1 °C per bit | -40 °C | °C | - | Others
Power Train Temperatures | To be assigned | To be assigned | 1000 ms | Temperature Power Train_2 | 2 | 1 | 8 | 1 °C per bit | -40 °C | °C | - | Others
Power Train Temperatures | To be assigned | To be assigned | 1000 ms | Temperature Generator | 3 | 1 | 8 | 1 °C per bit | -40 °C | °C | - | Others
Power Train Temperatures | To be assigned | To be assigned | 1000 ms | Temperatura Aux_Inverter DC-DC Supply 24V | 4 | 1 | 8 | 1 °C per bit | -40 °C | °C | - | Others
Power Train Temperatures | To be assigned | To be assigned | 1000 ms | Temperatura Aux_Inverter_A 3x400 AC A/A | 5 | 1 | 8 | 1 °C per bit | -40 °C | °C | - | Others
Power Train Temperatures | To be assigned | To be assigned | 1000 ms | Temperatura Aux_Inverter_B 3x400 AC Air Compressor | 6 | 1 | 8 | 1 °C per bit | -40 °C | °C | - | Others
Power Train Temperatures | To be assigned | To be assigned | 1000 ms | Temperatura Aux_Inverter_C 3x400 AC Steering Pump | 7 | 1 | 8 | 1 °C per bit | -40 °C | °C | - | Others
Power Train Temperatures | To be assigned | To be assigned | 1000 ms | Temperatura Aux_Inverter_D 3x400 AC Reserved | 8 | 1 | 8 | 1 °C per bit | -40 °C | °C | - | Others
Battery Temperature_1 | To be assigned | To be assigned | 1000 ms | Battery Temperature Pack_1 | 1 | 1 | 8 | 1 °C per bit | -40 °C | °C | - | Others
Battery Temperature_1 | To be assigned | To be assigned | 1000 ms | Battery Temperature Pack_2 | 2 | 1 | 8 | 1 °C per bit | -40 °C | °C | - | Others
Battery Temperature_1 | To be assigned | To be assigned | 1000 ms | Battery Temperature Pack_3 | 3 | 1 | 8 | 1 °C per bit | -40 °C | °C | - | Others
Battery Temperature_1 | To be assigned | To be assigned | 1000 ms | Battery Temperature Pack_4 | 4 | 1 | 8 | 1 °C per bit | -40 °C | °C | - | Others
Battery Temperature_1 | To be assigned | To be assigned | 1000 ms | Battery Temperature Pack_5 | 5 | 1 | 8 | 1 °C per bit | -40 °C | °C | - | Others
Battery Temperature_1 | To be assigned | To be assigned | 1000 ms | Battery Temperature Pack_6 | 6 | 1 | 8 | 1 °C per bit | -40 °C | °C | - | Others
Battery Temperature_1 | To be assigned | To be assigned | 1000 ms | Battery Temperature Pack_7 | 7 | 1 | 8 | 1 °C per bit | -40 °C | °C | - | Others
Battery Temperature_1 | To be assigned | To be assigned | 1000 ms | Battery Temperature Pack_8 | 8 | 1 | 8 | 1 °C per bit | -40 °C | °C | - | Others
Battery Temperature_2 | To be assigned | To be assigned | 1000 ms | Battery Temperature Pack_9 | 1 | 1 | 8 | 1 °C per bit | -40 °C | °C | - | Others
Battery Temperature_2 | To be assigned | To be assigned | 1000 ms | Battery Temperature Pack_10 | 2 | 1 | 8 | 1 °C per bit | -40 °C | °C | - | Others
Battery Temperature_2 | To be assigned | To be assigned | 1000 ms | Battery Temperature Pack_11 | 3 | 1 | 8 | 1 °C per bit | -40 °C | °C | - | Others
Battery Temperature_2 | To be assigned | To be assigned | 1000 ms | Battery Temperature Pack_12 | 4 | 1 | 8 | 1 °C per bit | -40 °C | °C | - | Others
Battery Temperature_2 | To be assigned | To be assigned | 1000 ms | Battery Temperature Pack_13 | 5 | 1 | 8 | 1 °C per bit | -40 °C | °C | - | Others
Battery Temperature_2 | To be assigned | To be assigned | 1000 ms | Battery Temperature Pack_14 | 6 | 1 | 8 | 1 °C per bit | -40 °C | °C | - | Others
Battery Temperature_2 | To be assigned | To be assigned | 1000 ms | Battery Temperature Pack_15 | 7 | 1 | 8 | 1 °C per bit | -40 °C | °C | - | Others
Battery Temperature_2 | To be assigned | To be assigned | 1000 ms | Battery Temperature Pack_16 | 8 | 1 | 8 | 1 °C per bit | -40 °C | °C | - | Others
Battery Voltage_1 | To be assigned | To be assigned | 1000 ms | Battery Voltage Pack_1 | 1 | 1 | 8 | 3,2V/Bit | 0 V | V | - | Others
Battery Voltage_1 | To be assigned | To be assigned | 1000 ms | Battery Voltage Pack_2 | 2 | 1 | 8 | 3,2V/Bit | 0 V | V | - | Others
Battery Voltage_1 | To be assigned | To be assigned | 1000 ms | Battery Voltage Pack_3 | 3 | 1 | 8 | 3,2V/Bit | 0 V | V | - | Others
Battery Voltage_1 | To be assigned | To be assigned | 1000 ms | Battery Voltage Pack_4 | 4 | 1 | 8 | 3,2V/Bit | 0 V | V | - | Others
Battery Voltage_1 | To be assigned | To be assigned | 1000 ms | Battery Voltage Pack_5 | 5 | 1 | 8 | 3,2V/Bit | 0 V | V | - | Others
Battery Voltage_1 | To be assigned | To be assigned | 1000 ms | Battery Voltage Pack_6 | 6 | 1 | 8 | 3,2V/Bit | 0 V | V | - | Others
Battery Voltage_1 | To be assigned | To be assigned | 1000 ms | Battery Voltage Pack_7 | 7 | 1 | 8 | 3,2V/Bit | 0 V | V | - | Others
Battery Voltage_1 | To be assigned | To be assigned | 1000 ms | Battery Voltage Pack_8 | 8 | 1 | 8 | 3,2V/Bit | 0 V | V | - | Others
Battery Voltage_2 | To be assigned | To be assigned | 1000 ms | Battery Voltage Pack_9 | 1 | 1 | 8 | 3,2V/Bit | 0 V | V | - | Others
Battery Voltage_2 | To be assigned | To be assigned | 1000 ms | Battery Voltage Pack_10 | 2 | 1 | 8 | 3,2V/Bit | 0 V | V | - | Others
Battery Voltage_2 | To be assigned | To be assigned | 1000 ms | Battery Voltage Pack_11 | 3 | 1 | 8 | 3,2V/Bit | 0 V | V | - | Others
Battery Voltage_2 | To be assigned | To be assigned | 1000 ms | Battery Voltage Pack_12 | 4 | 1 | 8 | 3,2V/Bit | 0 V | V | - | Others
Battery Voltage_2 | To be assigned | To be assigned | 1000 ms | Battery Voltage Pack_13 | 5 | 1 | 8 | 3,2V/Bit | 0 V | V | - | Others
Battery Voltage_2 | To be assigned | To be assigned | 1000 ms | Battery Voltage Pack_14 | 6 | 1 | 8 | 3,2V/Bit | 0 V | V | - | Others
Battery Voltage_2 | To be assigned | To be assigned | 1000 ms | Battery Voltage Pack_15 | 7 | 1 | 8 | 3,2V/Bit | 0 V | V | - | Others
Battery Voltage_2 | To be assigned | To be assigned | 1000 ms | Battery Voltage Pack_16 | 8 | 1 | 8 | 3,2V/Bit | 0 V | V | - | Others
Battery Energy_1 | To be assigned | To be assigned | 1000 ms | Battery Energy Pack_1 | 1 | 1 | 8 | 1kWh/bit | 0 kWh | kWh | - | Others
Battery Energy_1 | To be assigned | To be assigned | 1000 ms | Battery Energy Pack_2 | 2 | 1 | 8 | 1kWh/bit | 0 kWh | kWh | - | Others
Battery Energy_1 | To be assigned | To be assigned | 1000 ms | Battery Energy Pack_3 | 3 | 1 | 8 | 1kWh/bit | 0 kWh | kWh | - | Others
Battery Energy_1 | To be assigned | To be assigned | 1000 ms | Battery Energy Pack_4 | 4 | 1 | 8 | 1kWh/bit | 0 kWh | kWh | - | Others
Battery Energy_1 | To be assigned | To be assigned | 1000 ms | Battery Energy Pack_5 | 5 | 1 | 8 | 1kWh/bit | 0 kWh | kWh | - | Others
Battery Energy_1 | To be assigned | To be assigned | 1000 ms | Battery Energy Pack_6 | 6 | 1 | 8 | 1kWh/bit | 0 kWh | kWh | - | Others
Battery Energy_1 | To be assigned | To be assigned | 1000 ms | Battery Energy Pack_7 | 7 | 1 | 8 | 1kWh/bit | 0 kWh | kWh | - | Others
Battery Energy_1 | To be assigned | To be assigned | 1000 ms | Battery Energy Pack_8 | 8 | 1 | 8 | 1kWh/bit | 0 kWh | kWh | - | Others
Battery Energy_2 | To be assigned | To be assigned | 1000 ms | Battery Energy Pack_9 | 1 | 1 | 8 | 1kWh/bit | 0 kWh | kWh | - | Others
Battery Energy_2 | To be assigned | To be assigned | 1000 ms | Battery Energy Pack_10 | 2 | 1 | 8 | 1kWh/bit | 0 kWh | kWh | - | Others
Battery Energy_2 | To be assigned | To be assigned | 1000 ms | Battery Energy Pack_11 | 3 | 1 | 8 | 1kWh/bit | 0 kWh | kWh | - | Others
Battery Energy_2 | To be assigned | To be assigned | 1000 ms | Battery Energy Pack_12 | 4 | 1 | 8 | 1kWh/bit | 0 kWh | kWh | - | Others
Battery Energy_2 | To be assigned | To be assigned | 1000 ms | Battery Energy Pack_13 | 5 | 1 | 8 | 1kWh/bit | 0 kWh | kWh | - | Others
Battery Energy_2 | To be assigned | To be assigned | 1000 ms | Battery Energy Pack_14 | 6 | 1 | 8 | 1kWh/bit | 0 kWh | kWh | - | Others
Battery Energy_2 | To be assigned | To be assigned | 1000 ms | Battery Energy Pack_15 | 7 | 1 | 8 | 1kWh/bit | 0 kWh | kWh | - | Others
Battery Energy_2 | To be assigned | To be assigned | 1000 ms | Battery Energy Pack_16 | 8 | 1 | 8 | 1kWh/bit | 0 kWh | kWh | - | Others
Battery Information | To be assigned | To be assigned | 1000 ms | Total Voltage Battery | 1 | 1 | 8 | 3,2V/Bit | 0 V | V | - | Others
Battery Information | To be assigned | To be assigned | 1000 ms | Total Current Battery | 2 | 1 | 8 | 4A/Bit | -500 A | A | - | Others
Battery Information | To be assigned | To be assigned | 1000 ms | Total Energy Battery | 3 | 1 | 8 | 4kWh/bit | 0 kWh | kWh | - | Others
Battery Information | To be assigned | To be assigned | 1000 ms | SOC | 4 | 1 | 8 | 0,4%/bit | 0 % | % | - | Others
Battery Information | To be assigned | To be assigned | 1000 ms | SOH | 5 | 1 | 8 | 0,4%/bit | 0.01% | % | - | Others
Battery Information | To be assigned | To be assigned | 1000 ms | Main Contactor | 6 | 1 | 1 | 1 | 0 | states | 0: Opened 1: Closed | Others
Battery Information | To be assigned | To be assigned | 1000 ms | Precharge Contactor | 6 | 2 | 1 | 1 | 0 | states | 0: Opened 1: Closed | Others
Battery Information | To be assigned | To be assigned | 1000 ms | Total Batteries Available | 6 | 3 | 4 | 1 | 0 | - | - | Others
Battery Information | To be assigned | To be assigned | 1000 ms | Balancing Requested | 6 | 7 | 1 | 1 | 0 | states | 00: Not Requested 01: Requested | Others
Battery Information | To be assigned | To be assigned | 1000 ms | Balancing Status | 6 | 8 | 1 | 1 | 0 | states | 00: Balancing Off 01: Balancing On | Others
Battery Information | To be assigned | To be assigned | 1000 ms | Charging Status | 7 | 1 | 2 | 1 | 0 | states | 00: Not Charging 01: Slow Charging 10: Fast Charging 11: Not Available | Others
Battery Information | To be assigned | To be assigned | 1000 ms | Yellow Warning Lamp Battery | 7 | 3 | 1 | 1 | 0 | states | 0: Yellow Lamp Off 1: Yellow Lamp On | Others
Battery Information | To be assigned | To be assigned | 1000 ms | Red Stop Lamp Battery | 7 | 4 | 1 | 1 | 0 | states | 0: Red Lamp Off 1: Red Lamp On | Others
Power HV System_1 | To be assigned | To be assigned | 1000 ms | Battery Power | 1 | 1 | 16 | 0,1kW/bit | -3276,6 kW | kW | - | Others
Power HV System_1 | To be assigned | To be assigned | 1000 ms | Power Train | 3 | 1 | 8 | 4kW/bit | -500 kW | kW | - | Others
Power HV System_1 | To be assigned | To be assigned | 1000 ms | Power Generator | 4 | 1 | 8 | 4kW/bit | -500 kW | kW | - | Others
Power HV System_1 | To be assigned | To be assigned | 1000 ms | Heater Power | 5 | 1 | 8 | 1kW/bit | 0 kW | kW | - | Others
Power HV System_1 | To be assigned | To be assigned | 1000 ms | Power Brake Resistor | 6 | 1 | 8 | 1kW/bit | 0 kW | kW | - | Others
Power HV System_2 | To be assigned | To be assigned | 1000 ms | Power Aux_Inverter DC-DC Supply 24V | 1 | 1 | 8 | 1kW/bit | 0 kW | kW | - | Others
Power HV System_2 | To be assigned | To be assigned | 1000 ms | Power Aux_Inverter_A 3x400 AC A/A | 3 | 1 | 8 | 1kW/bit | 0 kW | kW | - | Others
Power HV System_2 | To be assigned | To be assigned | 1000 ms | Power Aux_Inverter_B 3x400 AC Air Compressor | 5 | 1 | 8 | 1kW/bit | 0 kW | kW | - | Others
Power HV System_2 | To be assigned | To be assigned | 1000 ms | Power Aux_Inverter_C 3x400 AC Steering Pump | 6 | 1 | 8 | 1kW/bit | 1 kW | kW | - | Others
Power HV System_2 | To be assigned | To be assigned | 1000 ms | Power Aux_Inverter_D 3x400 AC Reserved | 7 | 1 | 8 | 1kW/bit | 2 kW | kW | - | Others
Charging Status_1 | To be assigned | To be assigned | 1000 ms | First_Step_Reduction_Switch_Status. It allows to pass 20% toward 10% of SOC. Emergency mode | 1 | 1 | 1 | 1 | 0 | states | 0: Not Active 1: Active | Others
Charging Status_1 | To be assigned | To be assigned | 1000 ms | Reduction_<10% SOC_Switch_Status It allows to reduce SOC below 10%. Dangerous Status for the batteries. | 1 | 2 | 1 | 1 | 0 | states | 0: Not Active 1: Active | Others
Charging Status_1 | To be assigned | To be assigned | 1000 ms | SOC<40_Reduced_Autonomy | 1 | 3 | 1 | 1 | 0 | states | 0: Not Active 1: Active | Others
Charging Status_1 | To be assigned | To be assigned | 1000 ms | SOC<30_Reduced_Autonomy | 1 | 4 | 1 | 1 | 0 | states | 0: Not Active 1: Active | Others
Charging Status_1 | To be assigned | To be assigned | 1000 ms | SOC<20_Reduced_Autonomy | 1 | 5 | 1 | 1 | 0 | states | 0: Not Active 1: Active | Others
Charging Status_1 | To be assigned | To be assigned | 1000 ms | SOC<10_Reduced_Autonomy | 1 | 6 | 1 | 1 | 0 | states | 0: Not Active 1: Active | Others
Charging Status_1 | To be assigned | To be assigned | 1000 ms | Start_Of_Charging_Month | 2 | 1 | 8 | 1 month/bit | 0 month | month | - | Others
Charging Status_1 | To be assigned | To be assigned | 1000 ms | Start_Of_Charging_Day | 3 | 1 | 8 | 1 day/bit | 0 day | day | - | Others
Charging Status_1 | To be assigned | To be assigned | 1000 ms | Start_Of_Charging_Hour | 4 | 1 | 8 | 1 h/bit | 0 h | h | - | Others
Charging Status_1 | To be assigned | To be assigned | 1000 ms | Start_Of_Charging_Minutes | 5 | 1 | 8 | 1 min/bit | 0 min | min | - | Others
Charging Status_1 | To be assigned | To be assigned | 1000 ms | Time_Of_LastCharging_Hour | 6 | 1 | 8 | 1 h/bit | 0 h | h | - | Others
Charging Status_1 | To be assigned | To be assigned | 1000 ms | Time_Of_LastCharging_Minutes | 7 | 1 | 8 | 1 min/bit | 0 min | min | - | Others
Charging Status_1 | To be assigned | To be assigned | 1000 ms | Autonomy | 8 | 1 | 8 | 1 Km/bit | 0 Kms | Km | - | Others
Charging Status_2 | To be assigned | To be assigned | 1000 ms | End_Of_Charging_Month | 2 | 1 | 8 | 1 month/bit | 0 month | month | - | Others
Charging Status_2 | To be assigned | To be assigned | 1000 ms | End_Of_Charging_Day | 3 | 1 | 8 | 1 day/bit | 0 day | day | - | Others
Charging Status_2 | To be assigned | To be assigned | 1000 ms | End_Of_Charging_Hour | 4 | 1 | 8 | 1 h/bit | 0 h | h | - | Others
Charging Status_2 | To be assigned | To be assigned | 1000 ms | End_Of_Charging_Minutes | 5 | 1 | 8 | 1 min/bit | 0 min | min | - | Others
Charging Status_2 | To be assigned | To be assigned | 1000 ms | Voltage Battery 24V | 6 | 1 | 8 | 0,125V/Bit | 0 V | V | - | Others
Charging Status_2 | To be assigned | To be assigned | 1000 ms | Approaching System | 7 | 1 | 2 | 1 | 1 | states | 00: Not Active 01: Active 10: Right Position 11: Not Available | Others
Charging Status_2 | To be assigned | To be assigned | 1000 ms | Pantograph Status | 7 | 3 | 3 | 1 | 1 | states | 000: Not Active 001: Pantograph Down Position 010: Pantograph movement to Up 011: Pantograph Up Position 100: Pantograph movement to Down 111: Error pantograph | Others
Charging Status_2 | To be assigned | To be assigned | 1000 ms | Consumption | 8 | 1 | 8 | 0,1kWh/Km/Bit | 0 kWh | kWh/Km | - | Others
DI-1 Door Information | To be assigned | To be assigned | 1000 ms | Doors_And_Ramp_CAN_Error | 1 | 1 | 1 | 1 | 0 | states | 0: Not active 1: Active | Others
DI-1 Door Information | To be assigned | To be assigned | 1000 ms | Doors_Fault_Status | 1 | 2 | 1 | 1 | 0 | states | 0: Not active 1: Active | Others
DI-1 Door Information | To be assigned | To be assigned | 1000 ms | Doors_Error_Status | 1 | 3 | 1 | 1 | 0 | states | 0: Not active 1: Active | Others
DI-1 Door Information | To be assigned | To be assigned | 1000 ms | Ramp_7 Days_Without_Use_Status | 1 | 4 | 1 | 1 | 0 | states | 0: Not active 1: Active | Others
DI-1 Door Information | To be assigned | To be assigned | 1000 ms | Ramp_Is_Dirty_Status | 1 | 5 | 1 | 1 | 0 | states | 0: Not active 1: Active | Others
DI-1 Door Information | To be assigned | To be assigned | 1000 ms | Ramp_Error_Status | 1 | 6 | 1 | 1 | 0 | states | 0: Not active 1: Active | Others
DI-1 Door Information | To be assigned | To be assigned | 1000 ms | Total Cycles Door 1 | 2 | 25 | 1 | 1 | 0 | - | - | Others
DI-1 Door Information | To be assigned | To be assigned | 1000 ms | Total Cycles Door 2 | 5 | 25 | 1 | 1 | 0 | - | - | Others
DI-3 Door Information | To be assigned | To be assigned | 1000 ms | Total Cycles Door 3 | 1 | 1 | 24 | 1 | 0 | - | - | Others
DI-3 Door Information | To be assigned | To be assigned | 1000 ms | Total Cycles Door 4 | 4 | 1 | 24 | 1 | 0 | - | - | Others
DI-3 Door Information | To be assigned | To be assigned | 1000 ms | Total Cycles Ramp | 7 | 1 | 16 | 1 | 0 | - | - | Others
To be assigned | To be assigned | To be assigned |  | Fuel Cell Voltage | [5 empty] | V | - | Others
To be assigned | To be assigned | To be assigned |  | Fuel Cell Current | [5 empty] | A | - | Others
To be assigned | To be assigned | To be assigned |  | HVAC cumulated energy (lifetime) | [5 empty] | kWh | - | Others
To be assigned | To be assigned | To be assigned |  | HVAC system voltage | [5 empty] | V | - | Others
To be assigned | To be assigned | To be assigned |  | HVAC system current | [5 empty] | A | - | Others
To be assigned | To be assigned | To be assigned |  | Rain detector status | [5 empty] | states | - | Others
To be assigned | To be assigned | To be assigned |  | Batteries system coolant temperature cumulated energy (lifetime) | [5 empty] | kWh | - | Others
To be assigned | To be assigned | To be assigned |  | Batteries system coolant temperature voltage | [5 empty] | V | - | Others
To be assigned | To be assigned | To be assigned |  | Batteries system coolant temperature current | [5 empty] | A | - | Others
To be assigned | To be assigned | To be assigned |  | Battery Identification number | [5 empty] | ASCII | - | Others
To be assigned | To be assigned | To be assigned |  | Total number of charging cycles | [5 empty] | count | - | Others
To be assigned | To be assigned | To be assigned |  | HVESP MODULE / PACK State of Health | [5 empty] | % | - | Others
To be assigned | To be assigned | To be assigned |  | HVESP MODULE / PACK average voltage | [5 empty] | V | - | Others
To be assigned | To be assigned | To be assigned |  | HVESP MODULE / PACK average current | [5 empty] | A | - | Others
To be assigned | To be assigned | To be assigned |  | HVESP MODULE / PACK average Temperature | [5 empty] | °C | - | Others
To be assigned | To be assigned | To be assigned |  | Delivered capacity of each cell | [5 empty] | Ah | - | Others
To be assigned | To be assigned | To be assigned |  | Wheel id for ABS and EBS fault | [5 empty] | id | - | Others
To be assigned | To be assigned | To be assigned |  | Electric Motor driving mode status | [5 empty] | states | - | Others
To be assigned | To be assigned | To be assigned |  | Electric engine voltage | [5 empty] | V | - | Others
To be assigned | To be assigned | To be assigned |  | Electric engine current | [5 empty] | A | - | Others
To be assigned | To be assigned | To be assigned |  | Instantaneous energy consumption per km | [5 empty] | kWh/100km | - | Others
To be assigned | To be assigned | To be assigned |  | Instantaneous energy consumption per hour | [5 empty] | kWh/h | - | Others
To be assigned | To be assigned | To be assigned |  | Remaining Charging Time | [5 empty] | s | - | Others
To be assigned | To be assigned | To be assigned |  | Charging Type (Wired charger / Panto charger / induction charger) | [5 empty] | states | - | Others
To be assigned | To be assigned | To be assigned |  | Regenerative braking cumulated energy (lifetime) | [5 empty] | kWh | - | Others
To be assigned | To be assigned | To be assigned |  | DCDC cumulated energy - lifetime (24V network) | [5 empty] | kWh | - | Others
To be assigned | To be assigned | To be assigned |  | DCDC converter output voltage (24V network) | [5 empty] | V | - | Others
To be assigned | To be assigned | To be assigned |  | DCDC converter output current (24V network) | [5 empty] | A | - | Others
To be assigned | To be assigned | To be assigned |  | Auxiliaries (all) voltage | [5 empty] | V | - | Others
To be assigned | To be assigned | To be assigned |  | Auxiliaries (all) current | [5 empty] | A | - | Others
To be assigned | To be assigned | To be assigned |  | Auxiliaries (all) cumulated energy (lifetime) | [5 empty] | kWh | - | Others
To be assigned | To be assigned | To be assigned |  | Fuel heater hours | [5 empty] | h | - | Others
To be assigned | To be assigned | To be assigned |  | Steering engine cumulated energy (lifetime) | [5 empty] | kWh | - | Others
To be assigned | To be assigned | To be assigned |  | Steering engine voltage | [5 empty] | V | - | Others
To be assigned | To be assigned | To be assigned |  | Steering engine current | [5 empty] | A | - | Others
To be assigned | To be assigned | To be assigned |  | Interior humidity | [5 empty] | % | - | Others
To be assigned | To be assigned | To be assigned |  | Ambient humidity | [5 empty] | % | - | Others
To be assigned | To be assigned | To be assigned |  | Air compressor cumulated energy (lifetime) | [5 empty] | kWh | - | Others
To be assigned | To be assigned | To be assigned |  | Air compressor voltage | [5 empty] | V | - | Others
To be assigned | To be assigned | To be assigned |  | Air compressor current | [5 empty] | A | - | Others
To be assigned | To be assigned | To be assigned |  | Engine Torque | [5 empty] | nM | - | Others
To be assigned | To be assigned | To be assigned |  | Propulsion system coolant level | [5 empty] | % | - | Others
To be assigned | To be assigned | To be assigned |  | Saloon (passenger area) temperature | [5 empty] | °C | - | Others
Note on E276: [Comentario encadenado] Su versión de Excel le permite leer este comentario encadenado; sin embargo, las ediciones que se apliquen se quitarán si el archivo se abre en una versión más reciente de Excel. Más información: https://go.microsoft.com/fwlink/?linkid=870924 Comentario: Driver 1 and 2 was in a single file in original VDV Excel
Note on H452: [Comentario encadenado] Su versión de Excel le permite leer este comentario encadenado; sin embargo, las ediciones que se apliquen se quitarán si el archivo se abre en una versión más reciente de Excel. Más información: https://go.microsoft.com/fwlink/?linkid=870924 Comentario: No puede ser… solo 0 o 1??
Note on H453: [Comentario encadenado] Su versión de Excel le permite leer este comentario encadenado; sin embargo, las ediciones que se apliquen se quitarán si el archivo se abre en una versión más reciente de Excel. Más información: https://go.microsoft.com/fwlink/?linkid=870924 Comentario: No puede ser… solo 0 o 1??

## Signals
Variable Name | Signal | Señal | Label | Etiqueta | Description/Characteristics | Descripción/Catacterísticas | Required | Requerido
ignition_switch_status | Ignition Switch Status | Estatus Contacto | +15 | Contacto | Battery Power after Ignition Switch | Señal de Contacto | Must | Siempre
manual_switch_status | Manual Switch Status | Estatus Reglamento 36 | B+ | RG36 | Battery Power after Manual Switch | Alimentación de la batería de 24V después del Mando Central de Seguridad | Must | Siempre
main_switch_status | Main Switch Status | Estatus Señal +30 | S+30 | S+30 | Battery Power after Main Switch | Alimentación de la batería de 24V después del Mando de Desconexión | Must / if available
24v_battery_status | +24V Battery Status | Estatus +24V de la batería | +24Vbat | +24Vbat | Battery Power before Manual Switch | Alimentación de la batería de 24V antes del Mando Central de Seguridad | Must | Siempre
full_power_available_status | Full power available Status | Estatus +24V disponibles | FullPower | +24OK | Signal indicating full battery power is available High if full power if available | Señal de Potencia máxima disponible en la alimentación de +24V Nivel alto si la potencia máxima está disponible | Must / if available | Si está disponible
low_battery_status | Low Battery Status | Estatus Batería baja | Battlow | BatBaja | Signal indicating low battery voltage if High High if battery has low voltage | Señal de batería baja Nivel alto si la batería tiene un voltaje bajo | Must / if available | Si está disponible
stop_request_status | Stop Request Status | Estatus Parada Solicitada | StopReq | ParadaSolic | Signal indicating that a passenger has requested stopping ant next stop. High while request is active. Low if it is not active Alt: High momentarily while button is pressed by the passenger | Señal de parada solicitada. Nivel alto mientras la solicitud de parada está activa; Nivel bajo en caso contrario Alternativamente nivel Alto sólo mientras está el botón pulsado | Must | Siempre
ramp_request_status | Ramp Request Status | Estatus Rampa Solicitada | RampReq | RampaSolic | Signal indicating that ramp has been requested by a passenger (confirm) High while request is active. Low if it is not active Alt: High momentarily while button is pressed by the passenger | Señal de rampa solicitada. Nivel alto mientras la solicitud de rampa está activa; Nivel bajo en caso contrario. Alternativamente nivel Alto sólo mientras está el botón pulsado | Must / if available | Si está disponible
odometer_status | Odometer Status | Estatus Odómetro | Odo | Odo | Pulse signal with a duty cycle between 10 and 50%, with a low level below 0.7 V and a high level between 5 and 12 V, and a resolution of at least 8 pulses per meter traveled. Its frequency must not exceed 1600 Hz. | Señal de pulsos con un ciclo de trabajo entre 10 y 50% con un nivel bajo inferior a 0,7V y un nivel alto entre 5 y 12V , y una resolución de al menos 8 pulsos por metro recorrido. Su frecuencia no debe exceder 1600 Hz | Must | Siempre
doors_status | Doors Status | Estatus Puertas | Doors | Puertas | Status of all doors. High level if any door is Open. Low if all doors are Closed. | Estado de todas las puertas. Nivel alto si hay alguna puerta abierta. Nivel bajo si todas están cerradas | Must | Siempre
door_open_1_status | Door 1 Open Status | Estatus Puerta frontal | Door 1 | Puerta 1 | High if Main Door is completely Open. Low in any other case. | Nivel alto si la Puerta frontal está completamente abierta. Nivel bajo en caso contrario. | Must | Siempre
door_open_2_status | Door 2 Open Status | Estatus Puerta 2 | Door 2 | Puerta 2 | High if Door 2 is completely Open. Low in any other case. | Nivel alto si la Puerta 2 está completamente abierta. Nivel bajo en caso contrario. | Must / if available | Si está disponible
door_open_3_status | Door 3 Open Status | Estatus Puerta 3 | Door 3 | Puerta 3 | High if Door 3 is completely Open. Low in any other case. | Nivel alto si la Puerta 3 está completamente abierta. Nivel bajo en caso contrario. | Must / if available | Si está disponible
door_open_4_status | Door 4 Open Status | Estatus Puerta 4 | Door 4 | Puerta 4 | High if Door 4 is completely Open. Low in any other case. | Nivel alto si la Puerta 4 está completamente abierta. Nivel bajo en caso contrario. | Must / if available | Si está disponible
door_open_5_status | Door 5 Open Status | Estatus Puerta 5 | Door 5 | Puerta 5 | High if Door 5 is completely Open. Low in any other case. | Nivel alto si la Puerta 5 está completamente abierta. Nivel bajo en caso contrario. | Must / if available | Si está disponible
door_open_6_status | Door 6 Open Status | Estatus Puerta 6 | Door 6 | Puerta 6 | High if Door 6 is completely Open. Low in any other case. | Nivel alto si la Puerta 6 está completamente abierta. Nivel bajo en caso contrario. | Must / if available | Si está disponible
odo_fault_status | Odo fault Status | Estatus Fallo de Odómetro | Odo Fault | Fallo Odo | Signal indicating error in odometer signal High if there is a fault | Señal de error del odómetro. Nivel alto si hay un fallo en la señal de odómetro | Must / if available | Si está disponible
motor_running_status | Motor running Status | Estatus Motor en marcha | Motor | Motor | Signal indicating if Engine is running High while engine is running Alt: High momentarily while start switch is pressed by the driver | Señal indicadora de motor encendido Nivel alto mientras el motor está encendido. Nivel bajo en caso contrario Alt: Nivel alto momentaneamente mientyras se pulsa el botón de arranque | Must | Siempre
presence_hv_status | Presence HV Status | Estatus Presencia de HV | HV_ON | HV_ON | Signal indicating if High Voltage is Present (only eBus). Equivalent to Ignition? High if HV is present | Señal indicadora de presencia de alta tensión (en autobuses eléctricos). Equivale a la señal de motor encendido. Nivel Alto si está presente. | Must | Siempre
reverse_status | Reverse Status | Estatus Marcha atrás | Reverse | M.Atras | Signal indication if reverse gear is engaged High if reverse gear is engaged | Señal indicadora de marcah atrás. Nivel alto si la marcha atrás está engranada | Must | Siempre
silent_alarm_request_status | Silent Alarm Request Status | Estatus Alarma Solicitada | AlarmReq | Alarma | Signal indicated if the driver has activated the alarm switch High if it has been activated Alt: High momentarily while switch is closed | Señal de indicación de alarma silenciosa por parte del conductor. Nivel alto si la alarma está activada. Alt: Nivel alto sólo mientras el conductor está pulsando el interruptor de alarma | Must / if available | Si está disponible
luggage_compartment_door_status | Luggage Compartment Door Status | Estatus Compartimento Equipaje | Luggage Compartment | Compartimento Equipaje | Status of luggage compartment. High if compartment is Open. Low in any other case. | Estado del compartimento de equipaje. Nivel bajo si está completamente cerrado. Nivel alto en caso contrario | Must / if available | Si está disponible
ramps_status | Ramps Status | Estatus Rampas | Ramps | Rampas | Status of all ramps High level if any ramp is Open. Low if all ramps are Closed. | Estado de todas las rampas. Nivel alto si hay alguna rampa desplegada. Nivel bajo si todas están recogidas. | Must / if available | Si está disponible
ramp_open_1_status | Ramp 1 Status | Estatus Rampa 1 | Ramp 1 | Rampa 1 | High if Ramp 1 is completely Open. Low in any other case. | Nivel alto si la Rampa 1 está completamente desplegada. Nivel bajo en caso contrario. | Must / if available | Si está disponible
ramp_open_2_status | Ramp 2 Status | Estatus Rampa 2 | Ramp 2 | Rampa 2 | High if Ramp 2 is completely Open. Low in any other case. | Nivel alto si la Rampa 2 está completamente desplegada. Nivel bajo en caso contrario. | Must / if available | Si está disponible
ramp_open_3_status | Ramp 3 Status | Estatus Rampa 3 | Ramp 3 | Rampa 3 | High if Ramp 3 is completely Open. Low in any other case. | Nivel alto si la Rampa 3 está completamente desplegada. Nivel bajo en caso contrario. | Must / if available | Si está disponible

## Tell Tales
Block ID | Status No | Telltale ID | ISO No. | Status Availability | Name
0 | 1 | 1 | 27 | 000 = off 001 = Cond. Red 010 = Cond. Yellow 011 = Cond. Info 100–110 = Reserved 111 = not available | Cooling air conditioning
0 | 2 | 2 | 82 | 000 = off 001 = Cond. Red 010 = Cond. Yellow 011 = Cond. Info 100–110 = Reserved 111 = not available | High beam, main beam
0 | 3 | 3 | 83 | 000 = off 001 = Cond. Red 010 = Cond. Yellow 011 = Cond. Info 100–110 = Reserved 111 = not available | Low beam, dipped beam
0 | 4 | 4 | 84 | 000 = off 001 = Cond. Red 010 = Cond. Yellow 011 = Cond. Info 100–110 = Reserved 111 = not available | Turn signals
0 | 5 | 5 | 85 | 000 = off 001 = Cond. Red 010 = Cond. Yellow 011 = Cond. Info 100–110 = Reserved 111 = not available | Warning
0 | 6 | 6 | 100 | 000 = off 001 = Cond. Red 010 = Cond. Yellow 011 = Cond. Info 100–110 = Reserved 111 = not available | Provision for the disabled or handicapped persons
0 | 7 | 7 | 238 | 000 = off 001 = Cond. Red 010 = Cond. Yellow 011 = Cond. Info 100–110 = Reserved 111 = not available | Parking Brake
0 | 8 | 8 | 239 | 000 = off 001 = Cond. Red 010 = Cond. Yellow 011 = Cond. Info 100–110 = Reserved 111 = not available | Brake failure/brake system malfunction
0 | 9 | 9 | 242 | 000 = off 001 = Cond. Red 010 = Cond. Yellow 011 = Cond. Info 100–110 = Reserved 111 = not available | Hatch open
0 | 10 | 10 | 245 | 000 = off 001 = Cond. Red 010 = Cond. Yellow 011 = Cond. Info 100–110 = Reserved 111 = not available | Fuel level
0 | 11 | 11 | 246 | 000 = off 001 = Cond. Red 010 = Cond. Yellow 011 = Cond. Info 100–110 = Reserved 111 = not available | Engine coolant temperature
0 | 12 | 12 | 247 | 000 = off 001 = Cond. Red 010 = Cond. Yellow 011 = Cond. Info 100–110 = Reserved 111 = not available | Battery charging condition
0 | 13 | 13 | 248 | 000 = off 001 = Cond. Red 010 = Cond. Yellow 011 = Cond. Info 100–110 = Reserved 111 = not available | Engine oil
0 | 14 | 14 | 456 | 000 = off 001 = Cond. Red 010 = Cond. Yellow 011 = Cond. Info 100–110 = Reserved 111 = not available | Position lights,side lights
0 | 15 | 15 | 633 | 000 = off 001 = Cond. Red 010 = Cond. Yellow 011 = Cond. Info 100–110 = Reserved 111 = not available | Front fog light
1 | 1 | 16 | 634 | 000 = off 001 = Cond. Red 010 = Cond. Yellow 011 = Cond. Info 100–110 = Reserved 111 = not available | Rear fog light
1 | 2 | 17 | 637 | 000 = off 001 = Cond. Red 010 = Cond. Yellow 011 = Cond. Info 100–110 = Reserved 111 = not available | Park Heating
1 | 3 | 18 | 640 | 000 = off 001 = Cond. Red 010 = Cond. Yellow 011 = Cond. Info 100–110 = Reserved 111 = not available | Engine
1 | 4 | 19 | 717 | 000 = off 001 = Cond. Red 010 = Cond. Yellow 011 = Cond. Info 100–110 = Reserved 111 = not available | Service, call for maintenance
1 | 5 | 20 | 1168 | 000 = off 001 = Cond. Red 010 = Cond. Yellow 011 = Cond. Info 100–110 = Reserved 111 = not available | Transmission fluid temperature
1 | 6 | 21 | 1396 | 000 = off 001 = Cond. Red 010 = Cond. Yellow 011 = Cond. Info 100–110 = Reserved 111 = not available | Transmission failure/malfunction
1 | 7 | 22 | 1407 | 000 = off 001 = Cond. Red 010 = Cond. Yellow 011 = Cond. Info 100–110 = Reserved 111 = not available | Anti-lock brake system failure
1 | 8 | 23 | 1408 | 000 = off 001 = Cond. Red 010 = Cond. Yellow 011 = Cond. Info 100–110 = Reserved 111 = not available | Worn brake linings
1 | 9 | 24 | 1422 | 000 = off 001 = Cond. Red 010 = Cond. Yellow 011 = Cond. Info 100–110 = Reserved 111 = not available | Windscreen washer fluid/windshield washer fluid
1 | 10 | 25 | 1434 | 000 = off 001 = Cond. Red 010 = Cond. Yellow 011 = Cond. Info 100–110 = Reserved 111 = not available | Tire failure/malfunction
1 | 11 | 26 | 1603 | 000 = off 001 = Cond. Red 010 = Cond. Yellow 011 = Cond. Info 100–110 = Reserved 111 = not available | Malfunction/general failure
1 | 12 | 27 | 2426 | 000 = off 001 = Cond. Red 010 = Cond. Yellow 011 = Cond. Info 100–110 = Reserved 111 = not available | Engine oil temperature
1 | 13 | 28 | 2427 | 000 = off 001 = Cond. Red 010 = Cond. Yellow 011 = Cond. Info 100–110 = Reserved 111 = not available | Engine oil level
1 | 14 | 29 | 2429 | 000 = off 001 = Cond. Red 010 = Cond. Yellow 011 = Cond. Info 100–110 = Reserved 111 = not available | Engine coolant level
1 | 15 | 30 | 2440 | 000 = off 001 = Cond. Red 010 = Cond. Yellow 011 = Cond. Info 100–110 = Reserved 111 = not available | Steering fluid level
2 | 1 | 31 | 2441 | 000 = off 001 = Cond. Red 010 = Cond. Yellow 011 = Cond. Info 100–110 = Reserved 111 = not available | Steering failure
2 | 2 | 32 | 2461 | 000 = off 001 = Cond. Red 010 = Cond. Yellow 011 = Cond. Info 100–110 = Reserved 111 = not available | Height Control (Levelling)
2 | 3 | 33 | 2574 | 000 = off 001 = Cond. Red 010 = Cond. Yellow 011 = Cond. Info 100–110 = Reserved 111 = not available | Retarder
2 | 4 | 34 | 2596 | 000 = off 001 = Cond. Red 010 = Cond. Yellow 011 = Cond. Info 100–110 = Reserved 111 = not available | Engine Emission system failure (Mil indicator)
2 | 5 | 35 | 2630 | 000 = off 001 = Cond. Red 010 = Cond. Yellow 011 = Cond. Info 100–110 = Reserved 111 = not available | ESC indication
2 | 6 | 36 | no | 000 = off 001 = Cond. Red 010 = Cond. Yellow 011 = Cond. Info 100–110 = Reserved 111 = not available | Brake lights
2 | 7 | 37 | no | 000 = off 001 = Cond. Red 010 = Cond. Yellow 011 = Cond. Info 100–110 = Reserved 111 = not available | Articulation
2 | 8 | 38 | no | 000 = off 001 = Cond. Red 010 = Cond. Yellow 011 = Cond. Info 100–110 = Reserved 111 = not available | Stop Request
2 | 9 | 39 | no | 000 = off 001 = Cond. Red 010 = Cond. Yellow 011 = Cond. Info 100–110 = Reserved 111 = not available | Pram request
2 | 10 | 40 | no | 000 = off 001 = Cond. Red 010 = Cond. Yellow 011 = Cond. Info 100–110 = Reserved 111 = not available | Bus stop brake
2 | 11 | 41 | 2946 | 000 = off 001 = Cond. Red 010 = Cond. Yellow 011 = Cond. Info 100–110 = Reserved 111 = not available | AdBlue level
2 | 12 | 42 | no | 000 = off 001 = Cond. Red 010 = Cond. Yellow 011 = Cond. Info 100–110 = Reserved 111 = not available | Raising
2 | 13 | 43 | no | 000 = off 001 = Cond. Red 010 = Cond. Yellow 011 = Cond. Info 100–110 = Reserved 111 = not available | Lowering
2 | 14 | 44 | no | 000 = off 001 = Cond. Red 010 = Cond. Yellow 011 = Cond. Info 100–110 = Reserved 111 = not available | Kneeling
2 | 15 | 45 | no | 000 = off 001 = Cond. Red 010 = Cond. Yellow 011 = Cond. Info 100–110 = Reserved 111 = not available | Engine compartment temperature
3 | 1 | 46 | no | 000 = off 001 = Cond. Red 010 = Cond. Yellow 011 = Cond. Info 100–110 = Reserved 111 = not available | Auxillary air pressure
3 | 2 | 47 | 2432 | 000 = off 001 = Cond. Red 010 = Cond. Yellow 011 = Cond. Info 100–110 = Reserved 111 = not available | Air filter clogged
3 | 3 | 48 | 2452 | 000 = off 001 = Cond. Red 010 = Cond. Yellow 011 = Cond. Info 100–110 = Reserved 111 = not available | Fuel filter differential pressure
3 | 4 | 49 | 249 | 000 = off 001 = Cond. Red 010 = Cond. Yellow 011 = Cond. Info 100–110 = Reserved 111 = not available | Seat belt
3 | 5 | 50 | no | 000 = off 001 = Cond. Red 010 = Cond. Yellow 011 = Cond. Info 100–110 = Reserved 111 = not available | EBS
3 | 6 | 51 | 2682 | 000 = off 001 = Cond. Red 010 = Cond. Yellow 011 = Cond. Info 100–110 = Reserved 111 = not available | Lane departure indication
3 | 7 | 52 | no | 000 = off 001 = Cond. Red 010 = Cond. Yellow 011 = Cond. Info 100–110 = Reserved 111 = not available | Advanced emergency braking system
3 | 8 | 53 | 2581 | 000 = off 001 = Cond. Red 010 = Cond. Yellow 011 = Cond. Info 100–110 = Reserved 111 = not available | ACC
3 | 9 | 54 | no | 000 = off 001 = Cond. Red 010 = Cond. Yellow 011 = Cond. Info 100–110 = Reserved 111 = not available | Trailer connected
3 | 10 | 55 | 2444/ 2445 | 000 = off 001 = Cond. Red 010 = Cond. Yellow 011 = Cond. Info 100–110 = Reserved 111 = not available | ABS Trailer 1,2
3 | 11 | 56 | 2108 | 000 = off 001 = Cond. Red 010 = Cond. Yellow 011 = Cond. Info 100–110 = Reserved 111 = not available | Airbag
3 | 12 | 57 | no | 000 = off 001 = Cond. Red 010 = Cond. Yellow 011 = Cond. Info 100–110 = Reserved 111 = not available | EBS Trailer 1,2
3 | 13 | 58 | no | 000 = off 001 = Cond. Red 010 = Cond. Yellow 011 = Cond. Info 100–110 = Reserved 111 = not available | Tachograph indication
3 | 14 | 59 | 2649 | 000 = off 001 = Cond. Red 010 = Cond. Yellow 011 = Cond. Info 100–110 = Reserved 111 = not available | ESC switched off
3 | 15 | 60 | no | 000 = off 001 = Cond. Red 010 = Cond. Yellow 011 = Cond. Info 100–110 = Reserved 111 = not available | Lane departure warning switched off
4 | 1 | 61 | 2433 | 000 = off 001 = Cond. Red 010 = Cond. Yellow 011 = Cond. Info 100–110 = Reserved 111 = not available | Engine emission filter (Soot Filter)
4 | 2 | 62 | 2633 | 000 = off 001 = Cond. Red 010 = Cond. Yellow 011 = Cond. Info 100–110 = Reserved 111 = not available | Electric motor failures
4 | 3 | 63 | no | 000 = off 001 = Cond. Red 010 = Cond. Yellow 011 = Cond. Info 100–110 = Reserved 111 = not available | AdBlue tampering
4 | 4 | 64 | no | 000 = off 001 = Cond. Red 010 = Cond. Yellow 011 = Cond. Info 100–110 = Reserved 111 = not available | Multiplex System
4 | 5 | 65 | 2632 | 000 = off 001 = Cond. Red 010 = Cond. Yellow 011 = Cond. Info 100–110 = Reserved 111 = not available | Battery pack (State of Charge propulsion battery)
4 | 6 | 66 | 6042 | 000 = off 001 = Cond. Red 010 = Cond. Yellow 011 = Cond. Info 100–110 = Reserved 111 = not available | High voltage system caution
4 | 7 | 67 | 3129 | 000 = off 001 = Cond. Red 010 = Cond. Yellow 011 = Cond. Info 100–110 = Reserved 111 = not available | Battery pack temperature
4 | 8 | 68 | 2639 | 000 = off 001 = Cond. Red 010 = Cond. Yellow 011 = Cond. Info 100–110 = Reserved 111 = not available | Limited performance electric motor
4 | 9 | 69 | 2455 | 000 = off 001 = Cond. Red 010 = Cond. Yellow 011 = Cond. Info 100–110 = Reserved 111 = not available | Battery pack cooling
4 | 10 | 70 |  |  | Reserved for FMS-Standard
4 | 11 | 71 |  |  | Reserved for FMS-Standard
4 | 12 | 72 |  |  | Reserved for FMS-Standard
4 | 13 | 73 |  |  | Reserved for FMS-Standard
4 | 14 | 74 |  |  | Reserved for FMS-Standard
4 | 15 | 75 |  |  | Reserved for FMS-Standard
5 | 1 | 76 |  |  | Reserved for VDV238 Standard
5 | 2 | 77 |  |  | Reserved for VDV238 Standard
5 | 3 | 78 |  |  | Reserved for VDV238 Standard
5 | 4 | 79 |  |  | Reserved for VDV238 Standard
5 | 5 | 80 |  |  | Reserved for VDV238 Standard
5 | 6 | 81 |  |  | Reserved for VDV238 Standard
5 | 7 | 82 |  | 000 = off 001 = Cond. Red 010 = Cond. Yellow 011 = Cond. Info 100–110 = Reserved 111 = not available | High-voltage emergency shutdown triggered
5 | 8 | 83 |  | 000 = off 001 = Cond. Red 010 = Cond. Yellow 011 = Cond. Info 100–110 = Reserved 111 = not available | Insulation monitoring
5 | 9 | 84 |  |  | Reserved for VDV238 Standard
5 | 10 | 85 |  | 000 = off 001 = Cond. Red 010 = Cond. Yellow 011 = Cond. Info 100–110 = Reserved 111 = not available | Cooling system High voltage network disturbed
5 | 11 | 86 |  | 000 = off 001 = Cond. Red 010 = Cond. Yellow 011 = Cond. Info 100–110 = Reserved 111 = not available | Pantograph Status
5 | 12 | 87 |  |  | Reserved for VDV238 Standard
5 | 13 | 88 |  | 000 = off 001 = Cond. Red 010 = Cond. Yellow 011 = Cond. Info 100–110 = Reserved 111 = not available | Heating system disturbed
5 | 14 | 89 |  |  | Reserved for VDV238 Standard
5 | 15 | 90 |  |  | Reserved for VDV238 Standard
6 | 16 | 91 |  |  | Reserved for VDV238 Standard
6 | 2 | 92 |  | 000 = off 001 = Cond. Red 010 = Cond. Yellow 011 = Cond. Info 100–110 = Reserved 111 = not available | Fire alarm system disturbed
6 | 3 | 93 |  | 000 = off 001 = Cond. Red 010 = Cond. Yellow 011 = Cond. Info 100–110 = Reserved 111 = not available | Fire report
6 | 4 | 94 |  | 000 = off 001 = Cond. Red 010 = Cond. Yellow 011 = Cond. Info 100–110 = Reserved 111 = not available | Temperature driving drive too high
6 | 5 | 95 |  | 000 = off 001 = Cond. Red 010 = Cond. Yellow 011 = Cond. Info 100–110 = Reserved 111 = not available | Storage pressure braking system
6 | 6 | 96 |  |  | Reserved for VDV238 Standard
6 | 7 | 97 |  | 000 = off 001 = Cond. Red 010 = Cond. Yellow 011 = Cond. Info 100–110 = Reserved 111 = not available | Disturbance at doors (global)
6 | 8 | 98 |  |  | Reserved for VDV238 Standard
6 | 9 | 99 |  |  | Reserved for VDV238 Standard
6 | 10 | 100 |  | 000 = off 001 = Cond. Red 010 = Cond. Yellow 011 = Cond. Info 100–110 = Reserved 111 = not available | Air Pressure fluid level low
6 | 11 | 101 |  | 000 = off 001 = Cond. Red 010 = Cond. Yellow 011 = Cond. Info 100–110 = Reserved 111 = not available | Driver place door state
6 | 12 | 102 |  | 000 = off 001 = Cond. Red 010 = Cond. Yellow 011 = Cond. Info 100–110 = Reserved 111 = not available | Recuperation disturbed
6 | 13 | 103 |  |  | Reserved for VDV238 Standard
6 | 14 | 104 |  |  | Reserved for VDV238 Standard
6 | 15 | 105 |  |  | Reserved for VDV238 Standard
7 | 1 | 106 |  |  | Reserved for VDV238 Standard
7 | 2 | 107 |  |  | Reserved for VDV238 Standard
7 | 3 | 108 |  |  | Reserved for VDV238 Standard
7 | 4 | 109 |  |  | Reserved for VDV238 Standard
7 | 5 | 110 |  |  | Reserved for VDV238 Standard
7 | 6 | 111 |  |  | Reserved for VDV238 Standard
7 | 7 | 112 |  |  | Reserved for VDV238 Standard
7 | 8 | 113 |  |  | Reserved for VDV238 Standard
7 | 9 | 114 |  |  | Reserved for VDV238 Standard
7 | 10 | 115 |  |  | Reserved for VDV238 Standard
7 | 11 | 116 |  |  | Reserved for VDV238 Standard
7 | 12 | 117 |  |  | Reserved for VDV238 Standard
7 | 13 | 118 |  |  | Reserved for VDV238 Standard
7 | 14 | 119 |  |  | Reserved for VDV238 Standard
7 | 15 | 120 |  |  | Reserved for VDV238 Standard

## Backlog (hidden)
Preview - Required as of 01.01.2024 (In coordination with SAE)
From 01.01.2024 | 0 | High Resolution Fuel Consumption (Gaseous) | Current fuel consumption (gaseous) | 2 | 100 | 10 | 160 | 160 | Resolution: 0,2kg/100km - speed >0, 0,2kg/h - speed = 0 Offset: 0
From 01.01.2024 | 0 | Air Pressure Fuel Cell | Air charge pressure fuel cell | 2 | 100 | 10 | 160 | 160 | 0.1 kPa per bit 0 kPa 0 to 6 425.5 kPa
From 01.01.2024 | 0 | Fuel Cell Stack Current | Current fuel cell | 2 | 20 | 50 | 800 | 800 | 0.05 A / bit
From 01.01.2024 | 0 | Fuel Cell Stack Voltage | Voltage fuell cell | 2 | 20 | 50 | 800 | 800 | 0.05 V / bit
From 01.01.2024 | 0 | Motor Temperature Inlet 1 | Electric motor input temperature (For air-cooled motors, the value of the air temperature is specified. For liquid-cooled motors, the value of the cooling liquid is indicated) | 1 | 1000 | 1 | 8 | 8 | 1 °C/bit
From 01.01.2024 | 0 | Motor Temperature Outlet 1 | Electric motor Output output temperature (For air-cooled motors, the value of the air temperature is specified. For liquid-cooled motors, the value of the cooling liquid is indicated). | 1 | 1000 | 1 | 8 | 8 | 1 °C/bit
From 01.01.2024 | 0 | Motor Temperature Inlet 2 | Electric motor input temperature (For air-cooled motors, the value of the air temperature is specified. For liquid-cooled motors, the value of the cooling liquid is indicated) | 1 | 1000 | 1 | 8 | 8 | 1 °C/bit
From 01.01.2024 | 0 | Motor Temperature Outlet 2 | Electric motor Output output temperature (For air-cooled motors, the value of the air temperature is specified. For liquid-cooled motors, the value of the cooling liquid is indicated). | 1 | 1000 | 1 | 8 | 8 | 1 °C/bit
From 01.01.2024 | 0 | Motor 3 Temperature Inlet | Electric motor input temperature (For air-cooled motors, the value of the air temperature is specified. For liquid-cooled motors, the value of the cooling liquid is indicated) | 1 | 1000 | 1 | 8 | 8 | 1 °C/bit
From 01.01.2024 | 0 | Motor 3 Temperature Outlet | Electric motor Output output temperature (For air-cooled motors, the value of the air temperature is specified. For liquid-cooled motors, the value of the cooling liquid is indicated) | 1 | 1000 | 1 | 8 | 8 | 1 °C/bit
From 01.01.2024 | 0 | Power Consumption Auxiliary | Auxilary Inverter Power | 2 | 100 | 10 | 160 | 160 | Resolution 0,1kW/bit, Offset: 0
From 01.01.2024 | 0 | Power Consumption Heating | Power Consumption - Heating [kW] | 2 | 100 | 10 | 160 | 160 | Resolution 0,1kW/bit, Offset: 0
From 01.01.2024 | 0 | Power Consumption Air Conditioning | Power Consumption - Air Conditioning [kW] | 2 | 100 | 10 | 160 | 160 | Resolution 0,1kW/bit, Offset: 0
Gewichtsauslastung | 0 | Relative vehicle weight | Ratio between net weight (0%) and maximum weight (100%) | 1 | 1000 | 1 | 8 | 8

## Gruppen (hidden)
Nutzergruppe(n) | Anforderung | Lieferstatus | Baugruppen
6 - Fahrpersonal | Must | Can be delivered | Hochvolt Batterie
5 - Leitstelle/Betriebsleitung | Must / if available | Delivery under examination
4 - Dispo | requested | Delivery not possible
3 - Werkstatt | requested / if available
2 - Controlling
1 - Fahrzeugtechnik
Neu